## CPCD20 25E
[5 empty] | Mast Capacity Chart | [5 empty] | CPC(D)20
门架类型 Mast Type | 最大举升高度 Maximum Fork Height (MFH) |  | 门架高度 Mast Overall Lowered Height (OAL) |  | 自由起升高度 Free Lift (FL) with Load Backrest* |  | 门架倾斜角度(前/后) Mast Tilt Angle (F/B) | 额定承载能力 Rated Load Capacity |  |  |  | 带货叉时的整机重量 Total Weight with Standard Forks
[8 empty] | 货叉 With Standard Forks |  | 侧移器 With Sideshifter |  | CPC(D)20
| mm | in | mm | in | mm | in | degrees | kg @ 500mm LC | lbs @ 20in LC | kg @ 500mm LC | lbs @ 20in LC | kg | lbs
二级普通门架 Standard 2-Stage | 2000 | 78.7402 | 1580 | 62.2047 | 140 | 5.5118 | 6 / 10 | 2000 | 4000 | 1850 | 3700 | 3282.7989 | 7237.2584
| 2500 | 98.4252 | 1830 | 72.0472 | 140 | 5.5118 | 6 / 12 | 2000 | 4000 | 1850 | 3700 | 3318.9947 | 7317.0557
| 3000 | 118.1102 | 2080 | 81.8898 | 140 | 5.5118 | 6 / 12 | 2000 | 4000 | 1850 | 3700 | 3355 | 7396.433
| 3300 | 129.9213 | 2230 | 87.7953 | 140 | 5.5118 | 6 / 12 | 2000 | 4000 | 1800 | 3600 | 3376.5806 | 7444.0095
| 3500 | 137.7953 | 2330 | 91.7323 | 140 | 5.5118 | 6 / 12 | 2000 | 4000 | 1700 | 3400 | 3391.097 | 7476.0124
| 4000 | 157.4803 | 2630 | 103.5433 | 140 | 5.5118 | 6 / 6 | 2000 | 4000 | 1600 | 3200 | 3462.9026 | 7634.3151
| 4500 | 177.1654 | 2880 | 113.3858 | 140 | 5.5118 | 6 / 6 | 1920 | 3840 | 1400 | 2800 | 3498.9079 | 7713.6923
| 5000 | 196.8504 | 3130 | 123.2283 | 140 | 5.5118 | 6 / 6 | 1660 | 3320 | 1200 | 2400 | 3535.1037 | 7793.4897
二级全自由门架 Full Free 2-Stage | 2700 | 106.2992 | 1930 | 75.9843 | 830 | 32.6772 | 6 / 12 | 2000 | 4000 | 1850 | 3700 | 3359 | 7405.2514
| 3000 | 118.1102 | 2080 | 81.8898 | 980 | 38.5827 | 6 / 12 | 2000 | 4000 | 1850 | 3700 | 3385 | 7462.571
| 3300 | 129.9213 | 2230 | 87.7953 | 1130 | 44.4882 | 6 / 12 | 2000 | 4000 | 1850 | 3700 | 3376.5806 | 7444.0095
| 3500 | 137.7953 | 2330 | 91.7323 | 1230 | 48.4252 | 6 / 12 | 2000 | 4000 | 1700 | 3400 | 3391.097 | 7476.0124
| 4000 | 157.4803 | 2630 | 103.5433 | 1530 | 60.2362 | 6 / 6 | 2000 | 4000 | 1600 | 3200 | 3462.9026 | 7634.3151
三级全自由门架 Full Free 3-Stage | 3600 | 141.7323 | 1820 | 71.6535 | 781 | 30.748 | 6 / 6 | 1800 | 3600 | 1550 | 3100 | 3468.6246 | 7646.9298
| 4000 | 157.4803 | 1950 | 76.7717 | 911 | 35.8661 | 6 / 6 | 1800 | 3600 | 1500 | 3000 | 3500.6776 | 7717.5938
| 4300 | 169.2913 | 2050 | 80.7087 | 1011 | 39.8031 | 6 / 6 | 1800 | 3600 | 1400 |  | 3522.3791 | 7765.4369
| 4500 | 177.1654 | 2120 | 80.7087 | 1081 | 42.5591 | 6 / 6 | 1700 | 3400 | 1300 | 2600 | 3537.5806 | 7798.9502
| 4700 | 185.0394 | 2190 | 83.4646 | 1151 | 45.315 | 6 / 6 | 1500 | 3000 | 1200 | 2400 | 3552.8021 | 7832.5075
| 5000 | 196.8504 | 2290 | 86.2205 | 1251 | 49.252 | 6 / 6 | 1500 | 3000 | 1100 | 2200 | 3574.7141 | 7880.8147
| 5500 | 216.5354 | 2380 | 90.1575 | 1341 | 52.7953 | 6 / 6 | 1200 | 2400 | 1000 | 2000 | 3654.9396 | 8057.6798
| 6000 | 236.2205 | 2540 | 93.7008 | 1501 | 59.0945 | 6 / 6 | 900 | 1800 | 900 | 1800 | 3707.7941 | 8174.2028
[5 empty] | Mast Capacity Chart | [5 empty] | CPC(D)25
门架类型 Mast Type | 最大举升高度 Maximum Fork Height (MFH) |  | 门架高度 Mast Overall Lowered Height (OAL) |  | 自由起升高度 Free Lift (FL) with Load Backrest* |  | 门架倾斜角度(前/后) Mast Tilt Angle (F/B) | 额定承载能力 Rated Load Capacity |  |  |  | 带货叉时的整机重量 Total Weight with Standard Forks
[8 empty] | 货叉 With Standard Forks |  | 侧移器 With Sideshifter |  | CPC(D)25
| mm | in | mm | in | mm | in | degrees | kg @ 500mm LC | lbs @ 20in LC | kg @ 500mm LC | lbs @ 20in LC | kg | lbs
二级普通门架 Standard 2-Stage | 2000 | 78.7402 | 1580 | 62.2047 | 140 | 5.5118 | 6 / 10 | 2500 | 5000 | 2350 | 4700 | 3482.7989 | 7678.1784
| 2500 | 98.4252 | 1830 | 72.0472 | 140 | 5.5118 | 6 / 12 | 2500 | 5000 | 2350 | 4700 | 3518.9947 | 7757.9757
| 3000 | 118.1102 | 2080 | 81.8898 | 140 | 5.5118 | 6 / 12 | 2500 | 5000 | 2350 | 4700 | 3555 | 7837.353
| 3300 | 129.9213 | 2230 | 87.7953 | 140 | 5.5118 | 6 / 12 | 2500 | 5000 | 2300 | 4600 | 3576.5806 | 7884.9295
| 3500 | 137.7953 | 2330 | 91.7323 | 140 | 5.5118 | 6 / 12 | 2500 | 5000 | 2200 | 4400 | 3591.097 | 7916.9324
| 4000 | 157.4803 | 2630 | 103.5433 | 140 | 5.5118 | 6 / 6 | 2300 | 4600 | 2100 | 4200 | 3662.9026 | 8075.2351
| 4500 | 177.1654 | 2880 | 113.3858 | 140 | 5.5118 | 6 / 6 | 2100 | 4200 | 1900 | 3800 | 3698.9079 | 8154.6123
| 5000 | 196.8504 | 3130 | 123.2283 | 140 | 5.5118 | 6 / 6 | 1900 | 3800 | 1700 | 3400 | 3735.1037 | 8234.4097
二级全自由门架 Full Free 2-Stage | 2700 | 106.2992 | 1930 | 75.9843 | 830 | 32.6772 | 6 / 12 | 2500 | 5000 | 2350 | 4700 | 3550 | 7826.33
| 3000 | 118.1102 | 2080 | 81.8898 | 980 | 38.5827 | 6 / 12 | 2500 | 5000 | 2350 | 4700 | 3585 | 7903.491
| 3300 | 129.9213 | 2230 | 87.7953 | 1130 | 44.4882 | 6 / 12 | 2500 | 5000 | 2350 | 4700 | 3609 | 7956.4014
| 3500 | 137.7953 | 2330 | 91.7323 | 1230 | 48.4252 | 6 / 12 | 2500 | 5000 | 2200 | 4400 | 3624.7698 | 7956.4014
| 4000 | 157.4803 | 2630 | 103.5433 | 1530 | 60.2362 | 6 / 6 | 2300 | 4600 | 2100 | 4200 | 3662.9026 | 7991.1676
三级全自由门架 Full Free 3-Stage | 3600 | 141.7323 | 1820 | 71.6535 | 781 | 30.748 | 6 / 6 | 2300 | 4600 | 2050 | 4100 | 3668.6246 | 8087.8498
| 4000 | 157.4803 | 1950 | 76.7717 | 911 | 35.8661 | 6 / 6 | 2150 | 4300 | 2000 | 4000 | 3700.6776 | 8158.5138
| 4300 | 169.2913 | 2050 | 80.7087 | 1011 | 39.8031 |  | 2100 |  | 1900 | 3800 | 3722.3791 | 8206.3569
| 4500 | 177.1654 | 2120 | 80.7087 | 1081 | 42.5591 | 6 / 6 | 2000 | 4000 | 1800 | 3600 | 3737.5806 | 8239.8702
| 4700 | 185.0394 | 2190 | 83.4646 | 1151 | 45.315 | 6 / 6 | 1900 | 3800 | 1700 | 3400 | 3752.8021 | 8273.4275
| 5000 | 196.8504 | 2290 | 86.2205 | 1251 | 49.252 | 6 / 6 | 1800 | 3600 | 1600 | 3200 | 3774.7141 | 8321.7347
| 5500 | 216.5354 | 2380 | 90.1575 | 1341 | 52.7953 | 6 / 6 | 1500 | 3000 | 1500 | 3000 | 3854.9396 | 8498.5998
| 6000 | 236.2205 | 2540 | 93.7008 | 1501 | 59.0945 | 6 / 6 | 1200 | 2400 | 1400 | 2800 | 3907.7941 | 8615.1228

## CPCD30 35E
[5 empty] | Mast Capacity Chart |  |  |  |  | CPC(D)30-E
门架类型 Mast Type | 最大举升高度 Maximum Fork Height (MFH) |  | 门架高度 Mast Overall Lowered Height (OAL) |  | 自由起升高度 Free Lift (FL) with Load Backrest* |  | 门架倾斜角度(前/后) Mast Tilt Angle (F/B) | 额定承载能力 Rated Load Capacity |  |  |  | 带货叉时的整机重量 Total Weight with Standard Forks
[8 empty] | 货叉 With Standard Forks |  | 侧移器 With Sideshifter |  | CPC30-E |  | CPCD30-E
| mm | in | mm | in | mm | in | degrees | kg @ 500mm LC | lbs @ 20in LC | kg @ 500mm LC | lbs @ 20in LC | kg | lbs | kg | lbs
二级普通门架 Standard 2-Stage | 2000 | 78.7402 | 1610 | 63.3858 | 95 | 3.7402 | 6/12 | 3000 | 6607.9295 | 2750 | 6057.2687 | 4110.0625 | 9053.0011 | 4170.0625 | 9185.1597
| 2300 | 90.5512 | 1760 | 69.2913 | 95 | 3.7402 | 6/12 | 3000 | 6607.9295 | 2750 | 6057.2687 | 4137.1261 | 9112.6125 | 4197.1261 | 9244.7711
| 2500 | 98.4252 | 1860 | 73.2283 | 95 | 3.7402 | 6/12 | 3000 | 6607.9295 | 2750 | 6057.2687 | 4155.1684 | 9152.3533 | 4215.1684 | 9284.5119
| 2700 | 106.2992 | 1960 | 77.1654 | 95 | 3.7402 | 6/12 | 3000 | 6607.9295 | 2750 | 6057.2687 | 4173.2108 | 9192.0942 | 4233.2108 | 9324.2528
| 3000 | 118.1102 | 2110 | 83.0709 | 95 | 3.7402 | 6/12 | 3000 | 6607.9295 | 2750 | 6057.2687 | 4200 | 9251.1013 | 4260 | 9383.2599
| 3300 | 129.9213 | 2260 | 88.9764 | 95 | 3.7402 | 6/12 | 3000 | 6607.9295 | 2750 | 6057.2687 | 4227.0635 | 9310.7126 | 4287.0635 | 9442.8712
| 3500 | 137.7953 | 2360 | 92.9134 | 95 | 3.7402 | 6/12 | 2750 | 6057.2687 | 2600 | 5726.8722 | 4245.1059 | 9350.4535 | 4305.1059 | 9482.6121
| 4000 | 157.4803 | 2660 | 104.7244 | 95 | 3.7402 | 6/6 | 2600 | 5726.8722 | 2500 | 5506.6079 | 4336.503 | 9551.7687 | 4396.503 | 9683.9273
| 4500 | 177.1654 | 2910 | 114.5669 | 95 | 3.7402 | 6/6 | 2400 | 5286.3436 | 2300 | 5066.0793 | 4381.6089 | 9651.1209 | 4441.6089 | 9783.2795
| 5000 | 196.8504 | 3160 | 124.4094 | 95 | 3.7402 | 3/6 | 2200 | 4845.815 | 2100 | 4625.5507 | 4426.7148 | 9750.4731 | 4486.7148 | 9882.6317
二级全自由门架 Full Free 2-Stage | 2500 | 98.4252 | 1860 | 73.2283 | 713 | 28.0709 | 6/12 | 3000 | 6607.9295 | 2550 | 5616.7401 | 4180.1386 | 9207.3537 | 4240.1386 | 9339.5123
| 2700 | 106.2992 | 1960 | 77.1654 | 813 | 32.0079 | 6/12 | 3000 | 6607.9295 | 2550 | 5616.7401 | 4198.9327 | 9248.7505 | 4258.9327 | 9380.9091
| 3000 | 118.1102 | 2110 | 83.0709 | 963 | 37.9134 | 6/12 | 3000 | 6607.9295 | 2550 | 5616.7401 | 4226.9868 | 9310.5436 | 4286.9868 | 9442.7022
| 3300 | 129.9213 | 2260 | 88.9764 | 1113 | 43.8189 | 6/12 | 3000 | 6607.9295 | 2550 | 5616.7401 | 4255.3152 | 9372.9409 | 4315.3152 | 9505.0995
| 3500 | 137.7953 | 2360 | 92.9134 | 1213 | 47.7559 | 6/12 | 2750 | 6057.2687 | 2400 | 5286.3436 | 4274.1093 | 9414.3377 | 4334.1093 | 9546.4963
三级全自由门架 Full Free 3-Stage | 3600 | 141.7323 | 1855 | 73.0315 | 708 | 27.874 | 6/6 | 2650 | 5837.0044 | 2600 | 5726.8722 | 4366.6307 | 9618.1292 | 4426.6307 | 9750.2878
| 4000 | 157.4803 | 1990 | 78.3465 | 843 | 33.189 | 6/6 | 2450 | 5396.4758 | 2400 | 5286.3436 | 4404.4822 | 9701.5027 | 4464.4822 | 9833.6612
| 4300 | 169.2913 | 2090 | 82.2835 | 943 | 37.126 | 6/6 | 2350 | 5176.2115 | 2300 | 5066.0793 | 4431.7164 | 9761.4898 | 4491.7164 | 9893.6484
| 4500 | 177.1654 | 2155 | 84.8425 | 1008 | 39.685 | 6/6 | 2250 | 4955.9471 | 2200 | 4845.815 | 4449.5095 | 9800.6817 | 4509.5095 | 9932.8403
| 4700 | 185.0394 | 2225 | 87.5984 | 1078 | 42.4409 | 6/6 | 2100 | 4625.5507 | 2100 | 4625.5507 | 4468.8978 | 9843.3872 | 4528.8978 | 9975.5458
| 5000 | 196.8504 | 2325 | 91.5354 | 1178 | 46.378 | 6/6 | 1900 | 4185.022 | 1750 | 3854.6256 | 4496.3271 | 9903.8041 | 4556.3271 | 10035.9627
| 5500 | 216.5354 | 2495 | 98.2283 | 1303 | 51.2992 | 6/6 | 1700 | 3744.4934 | 1600 | 3524.2291 | 4677.5441 | 10302.9606 | 4737.5441 | 10435.1192
| 6000 | 236.2205 | 2855 | 112.4016 | 1528 | 60.1575 | 6/6 | 1500 | 3303.9648 | 1450 | 3193.8326 | 4744.4485 | 10450.327 | 4804.4485 | 10582.4856
[5 empty] | Mast Capacity Chart |  |  |  |  | CPC(D)35-E
门架类型 Mast Type | 最大举升高度 Maximum Fork Height (MFH) |  | 门架高度 Mast Overall Lowered Height (OAL) |  | 自由起升高度 Free Lift (FL) with Load Backrest* |  | 门架倾斜角度(前/后) Mast Tilt Angle (F/B) | 额定承载能力 Rated Load Capacity |  |  |  | 带货叉时的整机重量 Total Weight with Standard Forks
[8 empty] | 货叉 With Standard Forks |  | 侧移器 With Sideshifter |  | CPC35-E |  | CPCD35-E
| mm | in | mm | in | mm | in | degrees | kg @ 500mm LC | lbs @ 20in LC | kg @ 500mm LC | lbs @ 20in LC | kg | lbs | kg | lbs
| 3000 | 118.1102 | 2155 | 84.8425 | 100 | 3.937 | 6/12 | 3500 | 7709.2511 | 3250 | 7158.5903 | 4560 | 10044.0529 | 4620 | 10176.2115
| 3300 | 129.9213 | 2305 | 90.748 | 100 | 3.937 | 6/12 | 3450 | 7599.1189 | 3250 | 7158.5903 | 4587.5523 | 10104.7407 | 4647.5523 | 10236.8993
| 3500 | 137.7953 | 2405 | 94.685 | 100 | 3.937 | 6/12 | 3250 | 7158.5903 | 3100 | 6828.1938 | 4605.9205 | 10145.1993 | 4665.9205 | 10277.3579
| 4000 | 157.4803 | 2705 | 106.4961 | 100 | 3.937 | 6/6 | 3100 | 6828.1938 | 3000 | 6607.9295 | 4704.6451 | 10362.6544 | 4764.6451 | 10494.813
| 4500 | 177.1654 | 2955 | 116.3386 | 100 | 3.937 | 6/6 | 2900 | 6387.6652 | 2800 | 6167.4009 | 4750.5656 | 10463.8009 | 4810.5656 | 10595.9595
| 5000 | 196.8504 | 3205 | 126.1811 | 100 | 3.937 | 6/6 | 2500 | 5506.6079 | 2600 | 5726.8722 | 4796.4861 | 10564.9473 | 4856.4861 | 10697.1059
| 5500 | 216.5354 | 3505 | 137.9921 | 100 | 3.937 | 6/6 | 2000 | 4405.2863 | 2500 | 5506.6079 | 4873.3394 | 10734.2278 | 4933.3394 | 10866.3864
| 6000 | 236.2205 | 3755 | 147.8346 | 100 | 3.937 | 6/6 | 1600 | 3524.2291 | 2400 | 5286.3436 | 4921.0616 | 10839.3426 | 4981.0616 | 10971.5012
二级全自由门架 Full Free 2-Stage | 2700 | 106.2992 | 2005 | 78.937 | 863 | 33.9764 | 6/12 | 3500 | 7709.2511 | 3250 | 7158.5903 | 4571.4548 | 10069.2838 | 4631.4548 | 10201.4424
| 3000 | 118.1102 | 2155 | 84.8425 | 1013 | 39.8819 | 6/12 | 3500 | 7709.2511 | 3250 | 7158.5903 | 4602.0714 | 10136.7211 | 4662.0714 | 10268.8796
| 3300 | 129.9213 | 2305 | 90.748 | 1163 | 45.7874 | 6/12 | 3500 | 7709.2511 | 3250 | 7158.5903 | 4633.3325 | 10205.5782 | 4693.3325 | 10337.7367
| 3500 | 137.7953 | 2405 | 94.685 | 1263 | 49.7244 | 6/12 | 3250 | 7158.5903 | 3100 | 6828.1938 | 4653.1828 | 10249.3013 | 4713.1828 | 10381.4599
三级全自由门架 Full Free 3-Stage | 3600 | 141.7323 | 1925 | 75.7874 | 783 | 30.8268 | 6/6 | 3150 | 6938.326 | 3050 | 6718.0617 | 4776.8061 | 10521.5992 | 4836.8061 | 10653.7578
| 4000 | 157.4803 | 2060 | 81.1024 | 918 | 36.1417 | 6/6 | 2950 | 6497.7974 | 2950 | 6497.7974 | 4817.0314 | 10610.2014 | 4877.0314 | 10742.36
| 4300 | 169.2913 | 2160 | 85.0394 | 1018 | 40.0787 | 6/6 | 2950 | 6497.7974 | 2850 | 6277.533 | 4847.0325 | 10676.2831 | 4907.0325 | 10808.4417
| 4500 | 177.1654 | 2225 | 87.5984 | 1083 | 42.6378 | 6/6 | 2750 | 6057.2687 | 2650 | 5837.0044 | 4866.8094 | 10719.8444 | 4926.8094 | 10852.003
| 4700 | 185.0394 | 2295 | 90.3543 | 1153 | 45.3937 | 6/6 | 2600 | 5726.8722 | 2550 | 5616.7401 | 4883.2263 | 10756.0051 | 4943.2263 | 10888.1637
| 5000 | 196.8504 | 2395 | 94.2913 | 1253 | 49.3307 | 6/6 | 2400 | 5286.3436 | 2450 | 5396.4758 | 4917.3865 | 10831.2479 | 4977.3865 | 10963.4065
| 5500 | 216.5354 | 2645 | 104.1339 | 1503 | 59.1732 | 6/6 | 2200 | 4845.815 | 2350 | 5176.2115 | 5026.2261 | 11070.9825 | 5086.2261 | 11203.1411
| 6000 | 236.2205 | 2895 | 113.9764 | 1753 | 69.0157 | 6/6 | 1600 | 3524.2291 | 2250 | 4955.9471 | 5093.801 | 11219.826 | 5153.801 | 11351.9846
| 6500 | 255.9055 | 3145 | 123.8189 | 2003 | 78.8583 | 6/6 | 1000 | 2202.6432 | 1500 | 3303.9648 | 5208.2265 | 11471.8646 | 5268.2265 | 11604.0232
| 7000 | 275.5906 | 3395 | 133.6614 | 2253 | 88.7008 | 6/6 | 1100 | 2422.9075 | 800 | 1762.1145 | 5276.446 | 11622.1278 | 5336.446 | 11754.2864
| 7500 | 295.2756 | 3645 | 143.5039 | 2503 | 98.5433 | 6/6 | 1100 | 2422.9075 | 600 | 1321.5859 | 5344.021 | 11770.9713 | 5404.021 | 11903.1299
| 8500 | 334.6457 | 4135 | 162.7953 | 2993 | 117.8346 | 3/4 | 500 | 1101.3216 | 500 | 1101.3216 | 5526.8462 | 12173.67 | 5586.8462 | 12305.8286
[5 empty] | Mast Capacity Chart |  |  |  |  | CPC(D)38-E
门架类型 Mast Type | 最大举升高度 Maximum Fork Height (MFH) |  | 门架高度 Mast Overall Lowered Height (OAL) |  | 自由起升高度 Free Lift (FL) with Load Backrest* |  | 门架倾斜角度(前/后) Mast Tilt Angle (F/B) | 额定承载能力 Rated Load Capacity |  |  |  | 带货叉时的整机重量 Total Weight with Standard Forks
[8 empty] | 货叉 With Standard Forks |  | 侧移器 With Sideshifter |  | CPC38-E |  | CPCD38-E
| mm | in | mm | in | mm | in | degrees | kg @ 500mm LC | lbs @ 20in LC | kg @ 500mm LC | lbs @ 20in LC | kg | lbs | kg | lbs
| 3000 | 118.1102 | 2155 | 84.8425 | 100 | 3.937 | 6/12 | 3800 | 8370.0441 | 3650 | 8039.6476 | 4720 | 10396.4758 | 4780 | 10528.6344
| 3300 | 129.9213 | 2305 | 90.748 | 100 | 3.937 | 6/12 | 3650 | 8039.6476 | 3500 | 7709.2511 | 4749.0646 | 10460.4948 | 4809.0646 | 10592.6534
| 3500 | 137.7953 | 2405 | 94.685 | 100 | 3.937 | 6/12 | 3550 | 7819.3833 | 3400 | 7488.9868 | 4768.4411 | 10503.1742 | 4828.4411 | 10635.3328
| 4000 | 157.4803 | 2705 | 106.4961 | 100 | 3.937 | 6/6 | 3400 | 7488.9868 | 3250 | 7158.5903 | 4870.1904 | 10727.2915 | 4930.1904 | 10859.4501
| 4500 | 177.1654 | 2955 | 116.3386 | 100 | 3.937 | 6/6 | 3200 | 7048.4581 | 3050 | 6718.0617 | 4918.6314 | 10833.9899 | 4978.6314 | 10966.1485
| 5000 | 196.8504 | 3205 | 126.1811 | 100 | 3.937 | 6/6 | 2800 | 6167.4009 | 2650 | 5837.0044 | 4967.0725 | 10940.6883 | 5027.0725 | 11072.8469
| 5500 | 216.5354 | 3505 | 137.9921 | 100 | 3.937 | 6/6 | 2500 | 5506.6079 | 2350 | 5176.2115 | 5025.2018 | 11068.7264 | 5085.2018 | 11200.885
| 6000 | 236.2205 | 3755 | 147.8346 | 100 | 3.937 | 6/6 | 2200 | 4845.815 | 2050 | 4515.4185 | 5073.6428 | 11175.4248 | 5133.6428 | 11307.5834
二级全自由门架 Full Free 2-Stage | 2700 | 106.2992 | 2005 | 78.937 | 863 | 33.9764 | 6/12 | 3800 | 8370.0441 | 3650 | 8039.6476 | 4696.8475 | 10345.4791 | 4756.8475 | 10477.6377
| 3000 | 118.1102 | 2155 | 84.8425 | 1013 | 39.8819 | 6/12 | 3800 | 8370.0441 | 3650 | 8039.6476 | 4720 | 10396.4758 | 4780 | 10528.6344
| 3300 | 129.9213 | 2305 | 90.748 | 1163 | 45.7874 | 6/12 | 3650 | 8039.6476 | 3500 | 7709.2511 | 4750.9161 | 10464.573 | 4810.9161 | 10596.7316
| 3500 | 137.7953 | 2405 | 94.685 | 1263 | 49.7244 | 6/12 | 3550 | 7819.3833 | 3400 | 7488.9868 | 4764.5122 | 10494.5202 | 4824.5122 | 10626.6788
三级全自由门架 Full Free 3-Stage | 3600 | 141.7323 | 1925 | 75.7874 | 783 | 30.8268 | 6/6 | 3550 | 7819.3833 | 3400 | 7488.9868 | 4630.5006 | 10199.3406 | 4690.5006 | 10331.4992
| 4000 | 157.4803 | 2060 | 81.1024 | 918 | 36.1417 | 6/6 | 3250 | 7158.5903 | 3100 | 6828.1938 | 4670.3483 | 10287.1107 | 4730.3483 | 10419.2693
| 4300 | 169.2913 | 2160 | 85.0394 | 1018 | 40.0787 | 6/6 | 3100 | 6607.9295 | 2850 | 6277.533 | 4700.1814 | 10352.8224 | 4760.1814 | 10484.981
| 4500 | 177.1654 | 2225 | 87.5984 | 1083 | 42.6378 | 6/6 | 3000 | 6387.6652 | 2750 | 6057.2687 | 4720 | 10396.4758 | 4780 | 10528.6344
| 4700 | 185.0394 | 2295 | 90.3543 | 1153 | 45.3937 | 6/6 | 2900 | 6167.4009 | 2650 | 5837.0044 | 4736.1412 | 10432.0291 | 4796.1412 | 10564.1877
| 5000 | 196.8504 | 2395 | 94.2913 | 1253 | 49.3307 | 6/6 | 2800 | 5616.7401 | 2400 | 5286.3436 | 4770.1334 | 10506.9019 | 4830.1334 | 10639.0605
| 5500 | 216.5354 | 2645 | 104.1339 | 1503 | 59.1732 | 6/6 | 2550 | 5066.0793 | 2150 | 4735.6828 | 4878.4607 | 10745.5082 | 4938.4607 | 10877.6667
| 6000 | 236.2205 | 2895 | 113.9764 | 1753 | 69.0157 | 6/6 | 2300 | 4515.4185 | 2150 | 4735.6828 | 4946.4393 | 10895.2408 | 5006.4393 | 11027.3993
| 6500 | 255.9055 | 3145 | 123.8189 | 2003 | 78.8583 | 6/6 | 2050 | 4515.4185 | 1900 | 4185.022 | 5060.2531 | 11145.9319 | 5120.2531 | 11278.0905
| 7000 | 275.5906 | 3395 | 133.6614 | 2253 | 88.7008 | 6/6 | 1800 | 3964.7577 | 1650 | 3634.3612 | 5128.4902 | 11296.234 | 5188.4902 | 11428.3926
| 7500 | 295.2756 | 3645 | 143.5039 | 2503 | 98.5433 | 6/6 | 1550 | 3414.0969 | 1400 | 3083.7004 | 5195.939 | 11444.7995 | 5255.939 | 11576.9581
| 8500 | 334.6457 | 4135 | 162.7953 | 2993 | 117.8346 | 3/4 | 1050 | 2312.7753 | 900 | 1982.3789 | 5377.7266 | 11845.2127 | 5437.7266 | 11977.3713

## CPCD40 45E
门架类型 Mast Type | 最大举升高度 Maximum Fork Height (MFH) |  | 门架高度 Mast Overall Lowered Height (OAL) |  | 自由起升高度 Free Lift (FL) with Load Backrest* |  | 门架倾斜角度(前/后) Mast Tilt Angle (F/B) | 额定承载能力 Rated Load Capacity |  |  |  | 带货叉时的整机重量 Total Weight with Standard Forks
[8 empty] | 货叉 With Standard Forks |  | 侧移器 With Sideshifter |  | CPCD45
| mm | in | mm | in | mm | in | degrees | kg @ 500mm LC | lbs @ 20in LC | kg @ 500mm LC | lbs @ 20in LC | kg | lbs
二级普通门架 Standard 2-Stage | 2700 | 106.2992 | 2135 | 84.0551 | 170 | 6.6929 | 6/12 | 4500 | 9900 | 4100 | 9020 | 6593 | 14504.6
| 3000 | 118.1102 | 2285 | 89.9606 | 170 | 6.6929 | 6/12 | 4500 | 9900 | 4100 | 9020 | 6630 | 14586
| 3500 | 137.7953 | 2535 | 99.8031 | 170 | 6.6929 | 6/12 | 4500 | 9900 | 4100 | 9020 | 6696 | 14731.2
| 4000 | 157.4803 | 2835 | 111.6142 | 170 | 6.6929 | 6/6 | 4500 | 9900 | 4100 | 9020 | 6849 | 15067.8
| 4500 | 177.1654 | 3085 | 121.4567 | 170 | 6.6929 | 6/6 | 4200 | 9240 | 3800 | 8360 | 6914 | 15210.8
| 5000 | 196.8504 | 3335 | 131.2992 | 170 | 6.6929 | 6/6 | 3600 | 7920 | 3200 | 7040 | 6978 | 15351.6
| 5500 | 216.5354 | 3635 | 143.1102 | 170 | 6.6929 | 6/6 | 3200 | 7040 | 2800 | 6160 | 7055 | 15521
| 6000 | 236.2205 | 3885 | 152.9528 | 170 | 6.6929 | 6/6 | 3000 | 6600 | 2600 | 5720 | 7119 | 15661.8
二级全自由门架 Full Free 2-Stage | 2700 | 106.2992 | 2135 | 84.0551 | 1243 | 48.937 | 6/12 | 4500 | 9900 | 4100 | 9020 | 6614 | 14550.8
| 3000 | 118.1102 | 2285 | 89.9606 | 1393 | 54.8425 | 6/12 | 4500 | 9900 | 4100 | 9020 | 6655 | 14641
三级全自由门架 Full Free 3-Stage | 4000 | 157.4803 | 2115 | 83.2677 | 1223 | 48.1496 | 6/6 | 4350 | 9570 | 3950 | 8690 | 6867 | 15107.4
| 4300 | 169.2913 | 2220 | 87.4016 | 1328 | 52.2835 | 6/6 | 4150 | 9130 | 3750 | 8250 | 6908 | 15197.6
| 4500 | 177.1654 | 2285 | 89.9606 | 1393 | 54.8425 | 6/6 | 4000 | 8800 | 3600 | 7920 | 6955 | 15301
| 4800 | 188.9764 | 2385 | 93.8976 | 1493 | 58.7795 | 6/6 | 3700 | 8140 | 3300 | 7260 | 6972 | 15338.4
| 5000 | 196.8504 | 2450 | 96.4567 | 1558 | 61.3386 | 6/6 | 3400 | 7480 | 3000 | 6600 | 6998 | 15395.6
| 5500 | 216.5354 | 2665 | 104.9213 | 1773 | 69.8031 | 6/6 | 2950 | 6490 | 2550 | 5610 | 7080 | 15576
| 6000 | 236.2205 | 2845 | 112.0079 | 1953 | 76.8898 | 6/6 | 2800 | 6160 | 2400 | 5280 | 7150 | 15730
| 6500 | 255.9055 | 3050 | 120.0787 | 2158 | 84.9606 | 6/6 | 2500 | 5500 | 2100 | 4620 | 7226 | 15897.2
| 7000 | 275.5906 | 3215 | 126.5748 | 2323 | 91.4567 | 6/6 | 2100 | 4620 | 1700 | 3740 | 7301 | 16062.2
[5 empty] | Mast Capacity Chart | [5 empty] | CPCD20
门架类型 Mast Type | 最大举升高度 Maximum Fork Height (MFH) |  | 门架高度 Mast Overall Lowered Height (OAL) |  | 自由起升高度 Free Lift (FL) with Load Backrest* |  | 门架倾斜角度(前/后) Mast Tilt Angle (F/B) | 额定承载能力 Rated Load Capacity |  |  |  | 带货叉时的整机重量 Total Weight with Standard Forks
[8 empty] | 货叉 With Standard Forks |  | 侧移器 With Sideshifter |  | CPCD50
| mm | in | mm | in | mm | in | degrees | kg @ 500mm LC | lbs @ 20in LC | kg @ 500mm LC | lbs @ 20in LC | kg | lbs
二级普通门架 Standard 2-Stage | 2700 | 106.2992 | 2135 | 84.0551 | 170 | 6.6929 | 6/12 | 5000 | 11000 | 4600 | 10120 | 6843 | 15054.6
| 3000 | 118.1102 | 2285 | 89.9606 | 170 | 6.6929 | 6/12 | 5000 | 11000 | 4600 | 10120 | 6880 | 15136
| 3500 | 137.7953 | 2535 | 99.8031 | 170 | 6.6929 | 6/12 | 5000 | 11000 | 4600 | 10120 | 6946 | 15281.2
| 4000 | 157.4803 | 2835 | 111.6142 | 170 | 6.6929 | 6/6 | 5000 | 11000 | 4600 | 10120 | 7099 | 15617.8
| 4500 | 177.1654 | 3085 | 121.4567 | 170 | 6.6929 | 6/6 | 4500 | 9900 | 4100 | 9020 | 7164 | 15760.8
| 5000 | 196.8504 | 3335 | 131.2992 | 170 | 6.6929 | 6/6 | 4000 | 8800 | 3600 | 7920 | 7228 | 15901.6
| 5500 | 216.5354 | 3635 | 143.1102 | 170 | 6.6929 | 6/6 | 3600 | 7920 | 3200 | 7040 | 7305 | 16071
| 6000 | 236.2205 | 3885 | 152.9528 | 170 | 6.6929 | 6/6 | 3300 | 7260 | 2900 | 6380 | 7369 | 16211.8
二级全自由门架 Full Free 2-Stage | 2700 | 106.2992 | 2135 | 84.0551 | 1243 | 48.937 | 6/12 | 5000 | 11000 | 4600 | 10120 | 6864 | 15100.8
| 3000 | 118.1102 | 2285 | 89.9606 | 1393 | 54.8425 | 6/12 | 5000 | 11000 | 4600 | 10120 | 6905 | 15191
三级全自由门架 Full Free 3-Stage | 4000 | 157.4803 | 2115 | 83.2677 | 1223 | 48.1496 | 6/6 | 4800 | 10560 | 4400 | 9680 | 7117 | 15657.4
| 4300 | 169.2913 | 2220 | 87.4016 | 1328 | 52.2835 | 6/6 | 4400 | 9680 | 4000 | 8800 | 7158 | 15747.6
| 4500 | 177.1654 | 2285 | 89.9606 | 1393 | 54.8425 | 6/6 | 4200 | 9240 | 3800 | 8360 | 7205 | 15851
| 4800 | 188.9764 | 2385 | 93.8976 | 1493 | 58.7795 | 6/6 | 3950 | 8690 | 3550 | 7810 | 7222 | 15888.4
| 5000 | 196.8504 | 2450 | 96.4567 | 1558 | 61.3386 | 6/6 | 3800 | 8360 | 3400 | 7480 | 7248 | 15945.6
| 5500 | 216.5354 | 2665 | 104.9213 | 1773 | 69.8031 | 6/6 | 3450 | 7590 | 3050 | 6710 | 7330 | 16126
| 6000 | 236.2205 | 2845 | 112.0079 | 1953 | 76.8898 | 6/6 | 3150 | 6930 | 2750 | 6050 | 7400 | 16280
| 6500 | 255.9055 | 3050 | 120.0787 | 2158 | 84.9606 | 6/6 | 2800 | 6160 | 2400 | 5280 | 7476 | 16447.2
| 7000 | 275.5906 | 3215 | 126.5748 | 2323 | 91.4567 | 6/6 | 2400 | 5280 | 2000 | 4400 | 7551 | 16612.2

## CPCD50E
|  |  |  | Mast Capacity Chart 门架载荷表 | [5 empty] | CPCD50
Mast Type 门架类型 | Maximum Fork Height (MFH) 最大起升高度 |  | Mast Overall Lowered Height (OAL) 门架高度 |  | Free Lift (FL) with Load Backrest 自由起升高度 （带挡货架） |  | Mast Tilt Angle (F/B) 门架倾斜角度(前/后) | Rated Load Capacity 额定承载能力 |  |  |  | Total Weight with Standard Forks 带货叉时的整机重量
[8 empty] | With Standard Forks 货叉 |  | With Sideshifter 侧移器
| mm | in | mm | in | mm | in | degrees | kg @ 600mm LC | lbs @ 24" LC | kg @ 600mm LC | lbs @ 24" LC | kg | lbs
Standard 3-Stage 二级标准门架 | 2500 | 98.4252 | 2275 | 89.5669 | 205 | 8.0709 | 6/12 | 5000 | 11023 | 4700 | 10361.62 | 7871 | 17352.4066
| 3000 | 118.1102 | 2525 | 99.4094 | 205 | 8.0709 | 6/12 | 5000 | 11023 | 4700 | 10361.62 | 7950 | 17526.57
| 3500 | 137.7953 | 2775 | 109.252 | 205 | 8.0709 | 6/12 | 5000 | 11023 | 4700 | 10361.62 | 8028 | 17698.5288
| 4000 | 157.4803 | 3075 | 121.063 | 205 | 8.0709 | 6/12 | 5000 | 11023 | 4700 | 10361.62 | 8122 | 17905.7612
| 4500 | 177.1654 | 3325 | 130.9055 | 205 | 8.0709 | 6/12 | 5000 | 11023 | 4700 | 10361.62 | 8269 | 18229.8374
| 5000 | 196.8504 | 3575 | 140.748 | 205 | 8.0709 | 6/6 | 5000 | 11023 | 4700 | 10361.62 | 8348 | 18404.0008
| 5500 | 216.5354 | 3875 | 152.5591 | 205 | 8.0709 | 6/6 | 4750 | 10471.85 | 4450 | 9810.47 | 8508 | 18756.7368
| 6000 | 236.2205 | 4125 | 162.4016 | 205 | 8.0709 | 6/6 | 4400 | 9700.24 | 4100 | 9038.86 | 8587 | 18930.9002
Full Free 2-Stage 二级全自由门架 | 2500 | 98.4252 | 2275 | 89.5669 | 910 | 35.8268 | 6/12 | 5000 | 11023 | 4700 | 10361.62 | 7958 | 17544.2068
| 3000 | 118.1102 | 2525 | 99.4094 | 1160 | 45.6693 | 6/12 | 5000 | 11023 | 4700 | 10361.62 | 8025 | 17691.915
Full Free 3-Stage 三级全自由门架 | 4000 | 157.4803 | 2565 | 100.9843 | 1200 | 47.2441 | 6/12 | 4500 | 9920.7 | 4200 | 9259.32 | 8482 | 18699.4172
| 4500 | 177.1654 | 2735 | 107.6772 | 1370 | 53.937 | 6/12 | 4500 | 9920.7 | 4200 | 9259.32 | 8564 | 18880.1944
| 5000 | 196.8504 | 2902 | 114.252 | 1537 | 60.5118 | 6/6 | 4500 | 9920.7 | 4200 | 9259.32 | 8644 | 19056.5624
| 5500 | 216.5354 | 3068 | 120.7874 | 1703 | 67.0472 | 6/6 | 4300 | 9479.78 | 4000 | 8818.4 | 8793 | 19385.0478
| 6000 | 236.2205 | 3234 | 127.3228 | 1869 | 73.5827 | 6/6 | 4000 | 8818.4 | 3700 | 8157.02 | 8860 | 19532.756
| 6500 | 255.9055 | 3485 | 137.2047 | 2120 | 83.4646 | 6/6 | 3600 | 7936.56 | 3300 | 7275.18 | 8889 | 19596.6894

## CPCD60E
|  |  |  | Mast Capacity Chart 门架载荷表 | [5 empty] | CPCD60
Mast Type 门架类型 | Maximum Fork Height (MFH) 最大起升高度 |  | Mast Overall Lowered Height (OAL) 门架高度 |  | Free Lift (FL) with Load Backrest 自由起升高度 （带挡货架） |  | Mast Tilt Angle (F/B) 门架倾斜角度(前/后) | Rated Load Capacity 额定承载能力 |  |  |  | Total Weight with Standard Forks 带货叉时的整机重量
[8 empty] | With Standard Forks 货叉 |  | With Sideshifter 侧移器
| mm | in | mm | in | mm | in | degrees | kg @ 600mm LC | lbs @ 24" LC | kg @ 600mm LC | lbs @ 24" LC | kg | lbs
Standard 3-Stage 二级标准门架 | 2500 | 98.4252 | 2275 | 89.5669 | 205 | 8.0709 | 6/12 | 6000 | 13227.6 | 5700 | 12566.22 | 8521 | 18785.3966
| 3000 | 118.1102 | 2525 | 99.4094 | 205 | 8.0709 | 6/12 | 6000 | 13227.6 | 5700 | 12566.22 | 8600 | 18959.56
| 3500 | 137.7953 | 2775 | 109.252 | 205 | 8.0709 | 6/12 | 6000 | 13227.6 | 5700 | 12566.22 | 8678 | 19131.5188
| 4000 | 157.4803 | 3075 | 121.063 | 205 | 8.0709 | 6/12 | 6000 | 13227.6 | 5700 | 12566.22 | 8772 | 19338.7512
| 4500 | 177.1654 | 3325 | 130.9055 | 205 | 8.0709 | 6/12 | 6000 | 13227.6 | 5700 | 12566.22 | 8919 | 19662.8274
| 5000 | 196.8504 | 3575 | 140.748 | 205 | 8.0709 | 6/6 | 6000 | 13227.6 | 5700 | 12566.22 | 8998 | 19836.9908
| 5500 | 216.5354 | 3875 | 152.5591 | 205 | 8.0709 | 6/6 | 5700 | 12566.22 | 5400 | 11904.84 | 9158 | 20189.7268
| 6000 | 236.2205 | 4125 | 162.4016 | 205 | 8.0709 | 6/6 | 5400 | 11904.84 | 5100 | 11243.46 | 9237 | 20363.8902
Full Free 2-Stage 二级全自由门架 | 2500 | 98.4252 | 2275 | 89.5669 | 910 | 35.8268 | 6/12 | 6000 | 13227.6 | 5700 | 12566.22 | 8608 | 18977.1968
| 3000 | 118.1102 | 2525 | 99.4094 | 1160 | 45.6693 | 6/12 | 6000 | 13227.6 | 5700 | 12566.22 | 8675 | 19124.905
Full Free 3-Stage 三级全自由门架 | 4000 | 157.4803 | 2565 | 100.9843 | 1200 | 47.2441 | 6/12 | 5600 | 12345.76 | 5300 | 11684.38 | 9132 | 20132.4072
| 4500 | 177.1654 | 2735 | 107.6772 | 1370 | 53.937 | 6/12 | 5600 | 12345.76 | 5300 | 11684.38 | 9214 | 20313.1844
| 5000 | 196.8504 | 2902 | 114.252 | 1537 | 60.5118 | 6/6 | 5600 | 12345.76 | 5300 | 11684.38 | 9294 | 20489.5524
| 5500 | 216.5354 | 3068 | 120.7874 | 1703 | 67.0472 | 6/6 | 5400 | 11904.84 | 5100 | 11243.46 | 9443 | 20818.0378
| 6000 | 236.2205 | 3234 | 127.3228 | 1869 | 73.5827 | 6/6 | 5100 | 11243.46 | 4800 | 10582.08 | 9510 | 20965.746
| 6500 | 255.9055 | 3485 | 137.2047 | 2120 | 83.4646 | 6/6 | 4600 | 10141.16 | 4300 | 9479.78 | 9539 | 21029.6794

## CPCD70E
|  |  |  | Mast Capacity Chart 门架载荷表 | [5 empty] | CPCD70
Mast Type 门架类型 | Maximum Fork Height (MFH) 最大起升高度 |  | Mast Overall Lowered Height (OAL) 门架高度 |  | Free Lift (FL) with Load Backrest 自由起升高度 （带挡货架） |  | Mast Tilt Angle (F/B) 门架倾斜角度(前/后) | Rated Load Capacity 额定承载能力 |  |  |  | Total Weight with Standard Forks 带货叉时的整机重量
[8 empty] | With Standard Forks 货叉 |  | With Sideshifter 侧移器
| mm | in | mm | in | mm | in | degrees | kg @ 600mm LC | lbs @ 24" LC | kg @ 600mm LC | lbs @ 24" LC | kg | lbs
Standard 3-Stage 二级标准门架 | 2500 | 98.4252 | 2275 | 89.5669 | 205 | 8.0709 | 6/12 | 7000 | 15432.2 | 6700 | 14770.82 | 9121 | 20108.1566
| 3000 | 118.1102 | 2525 | 99.4094 | 205 | 8.0709 | 6/12 | 7000 | 15432.2 | 6700 | 14770.82 | 9200 | 20282.32
| 3500 | 137.7953 | 2775 | 109.252 | 205 | 8.0709 | 6/12 | 7000 | 15432.2 | 6700 | 14770.82 | 9278 | 20454.2788
| 4000 | 157.4803 | 3075 | 121.063 | 205 | 8.0709 | 6/12 | 7000 | 15432.2 | 6700 | 14770.82 | 9372 | 20661.5112
| 4500 | 177.1654 | 3325 | 130.9055 | 205 | 8.0709 | 6/12 | 7000 | 15432.2 | 6700 | 14770.82 | 9519 | 20985.5874
| 5000 | 196.8504 | 3575 | 140.748 | 205 | 8.0709 | 6/6 | 7000 | 15432.2 | 6700 | 14770.82 | 9598 | 21159.7508
| 5500 | 216.5354 | 3875 | 152.5591 | 205 | 8.0709 | 6/6 | 6600 | 14550.36 | 6300 | 13888.98 | 9758 | 21512.4868
| 6000 | 236.2205 | 4125 | 162.4016 | 205 | 8.0709 | 6/6 | 6400 | 14109.44 | 6100 | 13448.06 | 9837 | 21686.6502
Full Free 2-Stage 二级全自由门架 | 2500 | 98.4252 | 2275 | 89.5669 | 910 | 35.8268 | 6/12 | 7000 | 15432.2 | 6700 | 14770.82 | 9208 | 20299.9568
| 3000 | 118.1102 | 2525 | 99.4094 | 1160 | 45.6693 | 6/12 | 7000 | 15432.2 | 6700 | 14770.82 | 9275 | 20447.665
Full Free 3-Stage 三级全自由门架 | 4000 | 157.4803 | 2565 | 100.9843 | 1200 | 47.2441 | 6/12 | 6200 | 13668.52 | 5900 | 13007.14 | 9732 | 21455.1672
| 4500 | 177.1654 | 2735 | 107.6772 | 1370 | 53.937 | 6/12 | 6200 | 13668.52 | 5900 | 13007.14 | 9814 | 21635.9444
| 5000 | 196.8504 | 2902 | 114.252 | 1537 | 60.5118 | 6/6 | 6200 | 13668.52 | 5900 | 13007.14 | 9894 | 21812.3124
| 5500 | 216.5354 | 3068 | 120.7874 | 1703 | 67.0472 | 6/6 | 6000 | 13227.6 | 5700 | 12566.22 | 10043 | 22140.7978
| 6000 | 236.2205 | 3234 | 127.3228 | 1869 | 73.5827 | 6/6 | 5600 | 12345.76 | 5300 | 11684.38 | 10110 | 22288.506
| 6500 | 255.9055 | 3485 | 137.2047 | 2120 | 83.4646 | 6/6 | 5000 | 11023 | 4700 | 10361.62 | 10139 | 22352.4394
|  |  |  | Mast Capacity Chart 门架载荷表 | [5 empty] | CPCD70-EQ3-CZ
Mast Type 门架类型 | Maximum Fork Height (MFH) 最大起升高度 |  | Mast Overall Lowered Height (OAL) 门架高度 |  | Free Lift (FL) with Load Backrest 自由起升高度 （带挡货架） |  | Mast Tilt Angle (F/B) 门架倾斜角度(前/后) | Rated Load Capacity 额定承载能力 |  |  |  | Total Weight with Standard Forks 带货叉时的整机重量
[8 empty] | With Standard Forks 货叉 |  | With Sideshifter 侧移器
| mm | in | mm | in | mm | in | degrees | kg @ 600mm LC | lbs @ 24" LC | kg @ 600mm LC | lbs @ 24" LC | kg | lbs
Standard 3-Stage 二级标准门架 | 2500 | 98.4252 | 2275 | 89.5669 | 205 | 8.0709 | 6/12 | 7000 | 15432.2 | 6700 | 14770.82 | 8601 | 18961.7646
| 3000 | 118.1102 | 2525 | 99.4094 | 205 | 8.0709 | 6/12 | 7000 | 15432.2 | 6700 | 14770.82 | 8680 | 19135.928
| 3500 | 137.7953 | 2775 | 109.252 | 205 | 8.0709 | 6/12 | 7000 | 15432.2 | 6700 | 14770.82 | 8758 | 19307.8868
| 4000 | 157.4803 | 3075 | 121.063 | 205 | 8.0709 | 6/12 | 7000 | 15432.2 | 6700 | 14770.82 | 8852 | 19515.1192
| 4500 | 177.1654 | 3325 | 130.9055 | 205 | 8.0709 | 6/12 | 7000 | 15432.2 | 6700 | 14770.82 | 8999 | 19839.1954
| 5000 | 196.8504 | 3575 | 140.748 | 205 | 8.0709 | 6/6 | 7000 | 15432.2 | 6700 | 14770.82 | 9078 | 20013.3588
| 5500 | 216.5354 | 3875 | 152.5591 | 205 | 8.0709 | 6/6 | 6600 | 14550.36 | 6300 | 13888.98 | 9238 | 20366.0948
| 6000 | 236.2205 | 4125 | 162.4016 | 205 | 8.0709 | 6/6 | 6400 | 14109.44 | 6100 | 13448.06 | 9317 | 20540.2582
Full Free 2-Stage 二级全自由门架 | 2500 | 98.4252 | 2275 | 89.5669 | 910 | 35.8268 | 6/12 | 7000 | 15432.2 | 6700 | 14770.82 | 8688 | 19153.5648
| 3000 | 118.1102 | 2525 | 99.4094 | 1160 | 45.6693 | 6/12 | 7000 | 15432.2 | 6700 | 14770.82 | 8755 | 19301.273
Full Free 3-Stage 三级全自由门架 | 4000 | 157.4803 | 2565 | 100.9843 | 1200 | 47.2441 | 6/12 | 6200 | 13668.52 | 5900 | 13007.14 | 9212 | 20308.7752
| 4500 | 177.1654 | 2735 | 107.6772 | 1370 | 53.937 | 6/12 | 6200 | 13668.52 | 5900 | 13007.14 | 9294 | 20489.5524
| 5000 | 196.8504 | 2902 | 114.252 | 1537 | 60.5118 | 6/6 | 6200 | 13668.52 | 5900 | 13007.14 | 9374 | 20665.9204
| 5500 | 216.5354 | 3068 | 120.7874 | 1703 | 67.0472 | 6/6 | 6000 | 13227.6 | 5700 | 12566.22 | 9523 | 20994.4058
| 6000 | 236.2205 | 3234 | 127.3228 | 1869 | 73.5827 | 6/6 | 5600 | 12345.76 | 5300 | 11684.38 | 9590 | 21142.114
| 6500 | 255.9055 | 3485 | 137.2047 | 2120 | 83.4646 | 6/6 | 5000 | 11023 | 4700 | 10361.62 | 9619 | 21206.0474

## CPCD85E
|  |  |  | Mast Capacity Chart 门架载荷表 | [5 empty] | CPCD85
Mast Type 门架类型 | Maximum Fork Height (MFH) 最大起升高度 |  | Mast Overall Lowered Height (OAL) 门架高度 |  | Free Lift (FL) with Load Backrest 自由起升高度 （不带挡货架） |  | Mast Tilt Angle (F/B) 门架倾斜角度(前/后) | Rated Load Capacity 额定承载能力 |  |  |  | Total Weight with Standard Forks 带货叉时的整机重量
[8 empty] | With Standard Forks 货叉 |  | With Sideshifter 侧移器
| mm | in | mm | in | mm | in | degrees | kg @ 600mm LC | lbs @ 24" LC | kg @ 600mm LC | lbs @ 24" LC | kg | lbs
Standard 3-Stage 二级标准门架 | 2000 | 78.7402 | 2370 | 93.3071 | 210 | 8.2677 | 6 / 12 | 8500 | 18739.1 | 7800 | 17195.88 | 11414 | 25163.3044 |  | 11600
| 2300 | 90.5512 | 2520 | 99.2126 | 210 | 8.2677 | 6 / 12 | 8500 | 18739.1 | 7800 | 17195.88 | 11467 | 25280.1482 |  | 11600
| 3000 | 118.1102 | 2870 | 112.9921 | 210 | 8.2677 | 6 / 12 | 8500 | 18739.1 | 7800 | 17195.88 | 11600 | 25573.36 | 11600 | 11600
| 3500 | 137.7953 | 3120 | 122.8346 | 210 | 8.2677 | 6 / 12 | 8400 | 18518.64 | 7700 | 16975.42 | 11686 | 25762.9556 |  | 11600
| 4000 | 157.4803 | 3420 | 134.6457 | 210 | 8.2677 | 6 / 12 | 8250 | 18187.95 | 7550 | 16644.73 | 11791 | 25994.4386 |  | 11600
| 4500 | 177.1654 | 3670 | 144.4882 | 210 | 8.2677 | 6 / 12 | 8100 | 17857.26 | 7400 | 16314.04 | 11877 | 26184.0342 |  | 11600
| 5000 | 196.8504 | 3920 | 154.3307 | 210 | 8.2677 | 6 / 6 | 7900 | 17416.34 | 7200 | 15873.12 | 12020 | 26499.292 |  | 11600
| 5500 | 216.5354 | 4220 | 166.1417 | 210 | 8.2677 | 6 / 6 | 7700 | 16975.42 | 7000 | 15432.2 | 12179 | 26849.8234 |  | 11600
| 6000 | 236.2205 | 4470 | 175.9843 | 210 | 8.2677 | 6 / 6 | 7550 | 16644.73 | 6650 | 14660.59 | 12264 | 27037.2144 |  | 11600
Full Free 2-Stage 二级全自由门架 | 2000 | 78.7402 | 2215 | 87.2047 | 1007 | 39.6457 | 6 / 12 | 8500 | 18739.1 | 7800 | 17195.88 | 11271 | 24848.0466 |  | 11600
| 2500 | 98.4252 | 2600 | 102.3622 | 1262 | 49.685 | 6 / 12 | 8500 | 18739.1 | 7800 | 17195.88 | 11596 | 25564.5416 |  | 11600
| 3000 | 118.1102 | 2850 | 112.2047 | 1512 | 59.5276 | 6 / 12 | 8500 | 18739.1 | 7800 | 17195.88 | 11691 | 25773.9786 |  | 11600
Full Free 3-Stage 三级全自由门架 | 4500 | 177.1654 | 2872 | 113.0709 | 1534 | 60.3937 | 6 / 12 | 7000 | 15432.2 | 6600 | 14550.36 | 12382 | 27297.3572 |  | 11600
| 5000 | 196.8504 | 3038 | 119.6063 | 1700 | 66.9291 | 6 / 6 | 6800 | 14991.28 | 6400 | 14109.44 | 12474 | 27500.1804 |  | 11600
| 5500 | 216.5354 | 3204 | 126.1417 | 1866 | 73.4646 | 6 / 6 | 6500 | 14329.9 | 6100 | 13448.06 | 12566 | 27703.0036 |  | 11600
| 6000 | 236.2205 | 3370 | 132.6772 | 2032 | 80 | 6 / 6 | 5900 | 13007.14 | 5500 | 12125.3 | 12659 | 27908.0314 |  | 11600
| 6500 | 255.9055 | 3620 | 142.5197 | 2282 | 89.8425 | 6 / 6 | 5300 | 11684.38 | 4900 | 10802.54 | 12792 | 28201.2432 |  | 11600

## CPCD100E
|  |  |  | Mast Capacity Chart 门架载荷表 | [5 empty] | CPCD100
Mast Type 门架类型 | Maximum Fork Height (MFH) 最大起升高度 |  | Mast Overall Lowered Height (OAL) 门架高度 |  | Free Lift (FL) with Load Backrest 自由起升高度 （不带挡货架） |  | Mast Tilt Angle (F/B) 门架倾斜角度(前/后) | Rated Load Capacity 额定承载能力 |  |  |  | Total Weight with Standard Forks 带货叉时的整机重量
[8 empty] | With Standard Forks 货叉 |  | With Sideshifter 侧移器
| mm | in | mm | in | mm | in | degrees | kg @ 600mm LC | lbs @ 24" LC | kg @ 600mm LC | lbs @ 24" LC | kg | lbs
Standard 3-Stage 二级标准门架 | 2000 | 78.7402 | 2370 | 93.3071 | 210 | 8.2677 | 6 / 12 | 10000 | 22046 | 9300 | 20502.78 | 12514 | 27588.3644
| 2300 | 90.5512 | 2520 | 99.2126 | 210 | 8.2677 | 6 / 12 | 10000 | 22046 | 9300 | 20502.78 | 12567 | 27705.2082
| 3000 | 118.1102 | 2870 | 112.9921 | 210 | 8.2677 | 6 / 12 | 10000 | 22046 | 9300 | 20502.78 | 12700 | 27998.42
| 3500 | 137.7953 | 3120 | 122.8346 | 210 | 8.2677 | 6 / 12 | 10000 | 22046 | 9300 | 20502.78 | 12786 | 28188.0156
| 4000 | 157.4803 | 3420 | 134.6457 | 210 | 8.2677 | 6 / 12 | 10000 | 22046 | 9300 | 20502.78 | 12891 | 28419.4986
| 4500 | 177.1654 | 3670 | 144.4882 | 210 | 8.2677 | 6 / 12 | 10000 | 22046 | 9300 | 20502.78 | 12977 | 28609.0942
| 5000 | 196.8504 | 3920 | 154.3307 | 210 | 8.2677 | 6 / 6 | 9450 | 20833.47 | 8750 | 19290.25 | 13120 | 28924.352
| 5500 | 216.5354 | 4220 | 166.1417 | 210 | 8.2677 | 6 / 6 | 9000 | 19841.4 | 8300 | 18298.18 | 13279 | 29274.8834
| 6000 | 236.2205 | 4470 | 175.9843 | 210 | 8.2677 | 6 / 6 | 8550 | 18849.33 | 7650 | 16865.19 | 13364 | 29462.2744
Full Free 2-Stage 二级全自由门架 | 2000 | 78.7402 | 2215 | 87.2047 | 1007 | 39.6457 | 6 / 12 | 10000 | 22046 | 9300 | 20502.78 | 12371 | 27273.1066
| 2500 | 98.4252 | 2600 | 102.3622 | 1262 | 49.685 | 6 / 12 | 10000 | 22046 | 9300 | 20502.78 | 12696 | 27989.6016
| 3000 | 118.1102 | 2850 | 112.2047 | 1512 | 59.5276 | 6 / 12 | 10000 | 22046 | 9300 | 20502.78 | 12791 | 28199.0386
Full Free 3-Stage 三级全自由门架 | 4500 | 177.1654 | 2872 | 113.0709 | 1534 | 60.3937 | 6 / 12 | 8000 | 17636.8 | 7600 | 16754.96 | 13482 | 29722.4172
| 5000 | 196.8504 | 3038 | 119.6063 | 1700 | 66.9291 | 6 / 6 | 7500 | 16534.5 | 7100 | 15652.66 | 13574 | 29925.2404
| 5500 | 216.5354 | 3204 | 126.1417 | 1866 | 73.4646 | 6 / 6 | 7000 | 15432.2 | 6600 | 14550.36 | 13666 | 30128.0636
| 6000 | 236.2205 | 3370 | 132.6772 | 2032 | 80 | 6 / 6 | 6500 | 14329.9 | 6100 | 13448.06 | 13759 | 30333.0914
| 6500 | 255.9055 | 3620 | 142.5197 | 2282 | 89.8425 | 6 / 6 | 6000 | 13227.6 | 5600 | 12345.76 | 13892 | 30626.3032
|  |  |  | Mast Capacity Chart 门架载荷表 | [5 empty] | CPCD100-EQ4-CZ |  |  |  | FOR RENT
Mast Type 门架类型 | Maximum Fork Height (MFH) 最大起升高度 |  | Mast Overall Lowered Height (OAL) 门架高度 |  | Free Lift (FL) with Load Backrest 自由起升高度 （不带挡货架） |  | Mast Tilt Angle (F/B) 门架倾斜角度(前/后) | Rated Load Capacity 额定承载能力 |  |  |  | Total Weight with Standard Forks 带货叉时的整机重量
[8 empty] | With Standard Forks 货叉 |  | With Sideshifter 侧移器
| mm | in | mm | in | mm | in | degrees | kg @ 600mm LC | lbs @ 24" LC | kg @ 600mm LC | lbs @ 24" LC | kg | lbs
Standard 3-Stage 二级标准门架 | 2000 | 78.7402 | 2370 | 93.3071 | 210 | 8.2677 | 6 / 12 | 10000 | 22046 | 9300 | 20502.78 | 12744 | 28095.4224
| 2300 | 90.5512 | 2520 | 99.2126 | 210 | 8.2677 | 6 / 12 | 10000 | 22046 | 9300 | 20502.78 | 12797 | 28212.2662
| 3000 | 118.1102 | 2870 | 112.9921 | 210 | 8.2677 | 6 / 12 | 10000 | 22046 | 9300 | 20502.78 | 12930 | 28505.478
| 3500 | 137.7953 | 3120 | 122.8346 | 210 | 8.2677 | 6 / 12 | 10000 | 22046 | 9300 | 20502.78 | 13016 | 28695.0736
| 4000 | 157.4803 | 3420 | 134.6457 | 210 | 8.2677 | 6 / 12 | 10000 | 22046 | 9300 | 20502.78 | 13121 | 28926.5566
| 4500 | 177.1654 | 3670 | 144.4882 | 210 | 8.2677 | 6 / 12 | 10000 | 22046 | 9300 | 20502.78 | 13207 | 29116.1522
| 5000 | 196.8504 | 3920 | 154.3307 | 210 | 8.2677 | 6 / 6 | 9450 | 20833.47 | 8750 | 19290.25 | 13350 | 29431.41
| 5500 | 216.5354 | 4220 | 166.1417 | 210 | 8.2677 | 6 / 6 | 9000 | 19841.4 | 8300 | 18298.18 | 13509 | 29781.9414
| 6000 | 236.2205 | 4470 | 175.9843 | 210 | 8.2677 | 6 / 6 | 8550 | 18849.33 | 7650 | 16865.19 | 13594 | 29969.3324
Full Free 2-Stage 二级全自由门架 | 2000 | 78.7402 | 2215 | 87.2047 | 1007 | 39.6457 | 6 / 12 | 10000 | 22046 | 9300 | 20502.78 | 12601 | 27780.1646
| 2500 | 98.4252 | 2600 | 102.3622 | 1262 | 49.685 | 6 / 12 | 10000 | 22046 | 9300 | 20502.78 | 12926 | 28496.6596
| 3000 | 118.1102 | 2850 | 112.2047 | 1512 | 59.5276 | 6 / 12 | 10000 | 22046 | 9300 | 20502.78 | 13021 | 28706.0966
Full Free 3-Stage 三级全自由门架 | 4500 | 177.1654 | 2872 | 113.0709 | 1534 | 60.3937 | 6 / 12 | 8000 | 17636.8 | 7600 | 16754.96 | 13712 | 30229.4752
| 5000 | 196.8504 | 3038 | 119.6063 | 1700 | 66.9291 | 6 / 6 | 7500 | 16534.5 | 7100 | 15652.66 | 13804 | 30432.2984
| 5500 | 216.5354 | 3204 | 126.1417 | 1866 | 73.4646 | 6 / 6 | 7000 | 15432.2 | 6600 | 14550.36 | 13896 | 30635.1216
| 6000 | 236.2205 | 3370 | 132.6772 | 2032 | 80 | 6 / 6 | 6500 | 14329.9 | 6100 | 13448.06 | 13989 | 30840.1494
| 6500 | 255.9055 | 3620 | 142.5197 | 2282 | 89.8425 | 6 / 6 | 6000 | 13227.6 | 5600 | 12345.76 | 14122 | 31133.3612
|  |  |  | Mast Capacity Chart 门架载荷表 | [5 empty] | CPCD100-EQ11-CZ
Mast Type 门架类型 | Maximum Fork Height (MFH) 最大起升高度 |  | Mast Overall Lowered Height (OAL) 门架高度 |  | Free Lift (FL) with Load Backrest 自由起升高度 （不带挡货架） |  | Mast Tilt Angle (F/B) 门架倾斜角度(前/后) | Rated Load Capacity 额定承载能力 |  |  |  | Total Weight with Standard Forks 带货叉时的整机重量
[8 empty] | With Standard Forks 货叉 |  | With Sideshifter 侧移器
| mm | in | mm | in | mm | in | degrees | kg @ 600mm LC | lbs @ 24" LC | kg @ 600mm LC | lbs @ 24" LC | kg | lbs
Standard 3-Stage 二级标准门架 | 2000 | 78.7402 | 2370 | 93.3071 | 210 | 8.2677 | 6 / 12 | 10000 | 22046 | 9300 | 20502.78 | 12874 | 28382.0204
| 2300 | 90.5512 | 2520 | 99.2126 | 210 | 8.2677 | 6 / 12 | 10000 | 22046 | 9300 | 20502.78 | 12927 | 28498.8642
| 3000 | 118.1102 | 2870 | 112.9921 | 210 | 8.2677 | 6 / 12 | 10000 | 22046 | 9300 | 20502.78 | 13060 | 28792.076
| 3500 | 137.7953 | 3120 | 122.8346 | 210 | 8.2677 | 6 / 12 | 10000 | 22046 | 9300 | 20502.78 | 13146 | 28981.6716
| 4000 | 157.4803 | 3420 | 134.6457 | 210 | 8.2677 | 6 / 12 | 10000 | 22046 | 9300 | 20502.78 | 13251 | 29213.1546
| 4500 | 177.1654 | 3670 | 144.4882 | 210 | 8.2677 | 6 / 12 | 10000 | 22046 | 9300 | 20502.78 | 13337 | 29402.7502
| 5000 | 196.8504 | 3920 | 154.3307 | 210 | 8.2677 | 6 / 6 | 9450 | 20833.47 | 8750 | 19290.25 | 13480 | 29718.008
| 5500 | 216.5354 | 4220 | 166.1417 | 210 | 8.2677 | 6 / 6 | 9000 | 19841.4 | 8300 | 18298.18 | 13639 | 30068.5394
| 6000 | 236.2205 | 4470 | 175.9843 | 210 | 8.2677 | 6 / 6 | 8550 | 18849.33 | 7650 | 16865.19 | 13724 | 30255.9304
Full Free 2-Stage 二级全自由门架 | 2000 | 78.7402 | 2215 | 87.2047 | 1007 | 39.6457 | 6 / 12 | 10000 | 22046 | 9300 | 20502.78 | 12731 | 28066.7626
| 2500 | 98.4252 | 2600 | 102.3622 | 1262 | 49.685 | 6 / 12 | 10000 | 22046 | 9300 | 20502.78 | 13056 | 28783.2576
| 3000 | 118.1102 | 2850 | 112.2047 | 1512 | 59.5276 | 6 / 12 | 10000 | 22046 | 9300 | 20502.78 | 13151 | 28992.6946
Full Free 3-Stage 三级全自由门架 | 4500 | 177.1654 | 2872 | 113.0709 | 1534 | 60.3937 | 6 / 12 | 8000 | 17636.8 | 7600 | 16754.96 | 13842 | 30516.0732
| 5000 | 196.8504 | 3038 | 119.6063 | 1700 | 66.9291 | 6 / 6 | 7500 | 16534.5 | 7100 | 15652.66 | 13934 | 30718.8964
| 5500 | 216.5354 | 3204 | 126.1417 | 1866 | 73.4646 | 6 / 6 | 7000 | 15432.2 | 6600 | 14550.36 | 14026 | 30921.7196
| 6000 | 236.2205 | 3370 | 132.6772 | 2032 | 80 | 6 / 6 | 6500 | 14329.9 | 6100 | 13448.06 | 14119 | 31126.7474
| 6500 | 255.9055 | 3620 | 142.5197 | 2282 | 89.8425 | 6 / 6 | 6000 | 13227.6 | 5600 | 12345.76 | 14252 | 31419.9592

## CPCD120E
Mast | lift height | Height of mast,lowered | Height of mast,extended |  | free lift |  | weight | weight difference | Load capacity(Load center 600mm)(kg)
|  |  | w/o load backrest | w/load backrest | w/o load backrest | w/load backrest |  |  | With standard fork | With side shifter
2-stage | 2700 | 3005 | 4330 | 4330 | 80 | 80 | 1655 | -332.3427 | 12000 | 12000
| 3000 | 3155 | 4630 | 4630 | 80 | 80 | 1987.3427 | 0 | 12000 | 12000
| 3500 | 3405 | 5130 | 5130 | 80 | 80 | 2102.1057 | 114.763 | 12000 | 12000
| 4000 | 3655 | 5630 | 5630 | 80 | 80 | 2216.8687 | 229.526 | 12000 | 12000
| 4500 | 3955 | 6180 | 6180 | 80 | 80 | 2470.9915 | 483.6488 | 12000 | 11850
| 5000 | 4205 | 6680 | 6680 | 80 | 80 | 2585.7545 | 598.4117 | 12000 | 11600
| 5500 | 4505 | 7230 | 7230 | 80 | 80 | 2722.1686 | 734.8258 | 11700 | 11350
| 6000 | 4755 | 7730 | 7730 | 80 | 80 | 2836.9315 | 849.5888 | 11500 | 11100
3-stage | 4000 | 2945 | 5595 | 5595 | 1400 | 1400 | 2968.9621 | 981.6193
| 4500 | 3115 | 6105 | 6105 | 1570 | 1570 | 3096.7088 | 1109.3661
| 5000 | 3280 | 6600 | 6600 | 1730 | 1730 | 3218.1757 | 1230.833
| 5500 | 3530 | 7180 | 7180 | 1900 | 1900 | 3422.308 | 1434.9653
| 6000 | 3780 | 7770 | 7770 | 2070 | 2070 | 3599.396 | 1612.0533

## CPCD160E
起升 高度 | 特性值 | 门架高度收缩(离地高度) | 门架高度伸出(离地高度)
3000 | CHM01 | 3365 | 4865
3500 | CHM04 | 3495 | 5245
4000 | CHM05 | 3745 | 5745
4500 | CHM06 | 3995 | 6245
5000 | CHM13 | 4295 | 6795
5500 | CHM07 | 4545 | 7295
6000 |  | 4845 | 7845
6500 | CHM10 | 5095 | 8345

## F series
|  |  |  | Mast Capacity Chart 门架载荷表 | [5 empty] | CPD15FSJ
Mast Type 门架类型 | Maximum Fork Height (MFH) 最大起升高度 |  | Mast Overall Lowered Height (OAL) 门架高度 |  | Free Lift (FL) with Load Backrest 自由起升高度 |  | Mast Tilt Angle (F/B) 门架倾斜角度(前/后) | Rated Load Capacity 额定承载能力 |  |  |  | Total Weight with Standard Forks 带货叉时的整机重量
[8 empty] | With Standard Forks 货叉 |  | With Sideshifter 侧移器 |  |  |  | 与标配/参照门架重量差（kg）
| mm | in | mm | in | mm | in | degrees | kg @ 500mm LC | lbs @ 19.69" LC | kg @ 500mm LC | lbs @ 19.69" LC | kg | lbs
Standard 3-Stage 二级标准门架 | 2000 | 78.7402 | 1495 | 58.8583 | 110 | 4.3307 | 6/12 | 1500 | 3000 | 1350 | 2700 | 2752 | 6067.0592 | -72
| 2300 | 90.5512 | 1645 | 64.7638 | 110 | 4.3307 | 6/12 | 1500 | 3000 | 1350 | 2700 | 2774 | 6115.5604 | -50
| 2500 | 98.4252 | 1745 | 68.7008 | 110 | 4.3307 | 6/12 | 1500 | 3000 | 1350 | 2700 | 2788 | 6146.4248 | -36
| 2700 | 106.2992 | 1845 | 72.6378 | 110 | 4.3307 | 6/12 | 1500 | 3000 | 1350 | 2700 | 2803 | 6179.4938 | -21
| 3000 | 118.1102 | 1995 | 78.5433 | 110 | 4.3307 | 6/12 | 1500 | 3000 | 1350 | 2700 | 2824 | 6225.7904 | 0
| 3300 | 129.9213 | 2145 | 84.4488 | 110 | 4.3307 | 6/12 | 1500 | 3000 | 1350 | 2700 | 2846 | 6274.2916 | 22
| 3500 | 137.7953 | 2245 | 88.3858 | 110 | 4.3307 | 6/12 | 1500 | 3000 | 1350 | 2700 | 2861 | 6307.3606 | 37
| 4000 | 157.4803 | 2545 | 100.1969 | 110 | 4.3307 | 6/12 | 1500 | 3000 | 1350 | 2700 | 2926 | 6450.6596 | 102
| 4500 | 177.1654 | 2795 | 110.0394 | 110 | 4.3307 | 6/10 | 1450 | 2900 | 1300 | 2600 | 2962 | 6530.0252 | 138
| 5000 | 196.8504 | 3045 | 119.8819 | 110 | 4.3307 | 6/10 | 1300 | 2600 | 1150 | 2300 | 2998 | 6609.3908 | 174
| 5500 | 216.5354 | 3345 | 131.6929 | 110 | 4.3307 | 6/6 | 1150 | 2300 | 1000 | 2000 | 3041 | 6704.1886 | 217
| 6000 | 236.2205 | 3595 | 141.5354 | 110 | 4.3307 | 6/6 | 1000 | 2000 | 850 | 1700 | 3077 | 6783.5542 | 253
Full Free 2-Stage 二级全自由门架 | 2500 | 98.4252 | 1835 | 72.2441 | 1154 | 45.4331 | 6/10 | 1500 | 3000 | 1350 | 2700 | 2799 | 6170.6754 | -25
| 2700 | 106.2992 | 1935 | 76.1811 | 1254 | 49.3701 | 6/10 | 1500 | 3000 | 1350 | 2700 | 2814 | 6203.7444 | -10
| 3000 | 118.1102 | 2085 | 82.0866 | 1404 | 55.2756 | 6/10 | 1500 | 3000 | 1350 | 2700 | 2839 | 6258.8594 | 15
| 3300 | 129.9213 | 2235 | 87.9921 | 1554 | 61.1811 | 6/10 | 1500 | 3000 | 1350 | 2700 | 2862 | 6309.5652 | 38
| 3500 | 137.7953 | 2335 | 91.9291 | 1654 | 65.1181 | 6/10 | 1500 | 3000 | 1350 | 2700 | 2877 | 6342.6342 | 53
Full Free 3-Stage 三级全自由门架 | 3600 | 141.7323 | 1785 | 70.2756 | 1104 | 43.4646 | 6/6 | 1500 | 3000 | 1350 | 2700 | 2949 | 6501.3654 | 125
| 4000 | 157.4803 | 1915 | 75.3937 | 1234 | 48.5827 | 6/6 | 1500 | 3000 | 1350 | 2700 | 2978 | 6565.2988 | 154
| 4300 | 169.2913 | 2015 | 79.3307 | 1334 | 52.5197 | 6/6 | 1470 | 2940 | 1320 | 2640 | 3002 | 6618.2092 | 178
| 4500 | 177.1654 | 2085 | 82.0866 | 1404 | 55.2756 | 6/6 | 1450 | 2900 | 1300 | 2600 | 3017 | 6651.2782 | 193
| 4700 | 185.0394 | 2155 | 84.8425 | 1474 | 58.0315 | 6/6 | 1390 | 2780 | 1240 | 2480 | 3033 | 6686.5518 | 209
| 5000 | 196.8504 | 2255 | 88.7795 | 1574 | 61.9685 | 6/6 | 1300 | 2600 | 1150 | 2300 | 3054 | 6732.8484 | 230
| 5500 | 216.5354 | 2505 | 98.622 | 1824 | 71.811 | 6/6 | 1150 | 2300 | 1000 | 2000 | 3136 | 6913.6256 | 312
| 6000 | 236.2205 | 2755 | 108.4646 | 2030 | 79.9213 | 6/6 | 1000 | 2000 | 850 | 1700 | 3188 | 7028.2648 | 364
|  |  |  | Mast Capacity Chart 门架载荷表 | [5 empty] | CPD18FSJ
Mast Type 门架类型 | Maximum Fork Height (MFH) 最大起升高度 |  | Mast Overall Lowered Height (OAL) 门架高度 |  | Free Lift (FL) with Load Backrest 自由起升高度 |  | Mast Tilt Angle (F/B) 门架倾斜角度(前/后) | Rated Load Capacity 额定承载能力 |  |  |  | Total Weight with Standard Forks 带货叉时的整机重量
[8 empty] | With Standard Forks 货叉 |  | With Sideshifter 侧移器
| mm | in | mm | in | mm | in | degrees | kg @ 500mm LC | lbs @ 19.69" LC | kg @ 500mm LC | lbs @ 19.69" LC | kg | lbs
Standard 3-Stage 二级标准门架 | 2000 | 78.7402 | 1495 | 58.8583 | 110 | 4.3307 | 6/12 | 1800 | 3600 | 1650 | 3300 | 2872 | 6331.6112 | -72
| 2300 | 90.5512 | 1645 | 64.7638 | 110 | 4.3307 | 6/12 | 1800 | 3600 | 1650 | 3300 | 2894 | 6380.1124 | -50
| 2500 | 98.4252 | 1745 | 68.7008 | 110 | 4.3307 | 6/12 | 1800 | 3600 | 1650 | 3300 | 2908 | 6410.9768 | -36
| 2700 | 106.2992 | 1845 | 72.6378 | 110 | 4.3307 | 6/12 | 1800 | 3600 | 1650 | 3300 | 2923 | 6444.0458 | -21
| 3000 | 118.1102 | 1995 | 78.5433 | 110 | 4.3307 | 6/12 | 1800 | 3600 | 1650 | 3300 | 2944 | 6490.3424 | 0
| 3300 | 129.9213 | 2145 | 84.4488 | 110 | 4.3307 | 6/12 | 1800 | 3600 | 1650 | 3300 | 2966 | 6538.8436 | 22
| 3500 | 137.7953 | 2245 | 88.3858 | 110 | 4.3307 | 6/12 | 1800 | 3600 | 1650 | 3300 | 2981 | 6571.9126 | 37
| 4000 | 157.4803 | 2545 | 100.1969 | 110 | 4.3307 | 6/12 | 1800 | 3600 | 1650 | 3300 | 3046 | 6715.2116 | 102
| 4500 | 177.1654 | 2795 | 110.0394 | 110 | 4.3307 | 6/10 | 1650 | 3300 | 1500 | 3000 | 3082 | 6794.5772 | 138
| 5000 | 196.8504 | 3045 | 119.8819 | 110 | 4.3307 | 6/10 | 1500 | 3000 | 1350 | 2700 | 3118 | 6873.9428 | 174
| 5500 | 216.5354 | 3345 | 131.6929 | 110 | 4.3307 | 6/6 | 1350 | 2700 | 1200 | 2400 | 3161 | 6968.7406 | 217
| 6000 | 236.2205 | 3595 | 141.5354 | 110 | 4.3307 | 6/6 | 1150 | 2300 | 1000 | 2000 | 3197 | 7048.1062 | 253
Full Free 2-Stage 二级全自由门架 | 2500 | 98.4252 | 1835 | 72.2441 | 1154 | 45.4331 | 6/10 | 1800 | 3600 | 1650 | 3300 | 2919 | 6435.2274 | -25
| 2700 | 106.2992 | 1935 | 76.1811 | 1254 | 49.3701 | 6/10 | 1800 | 3600 | 1650 | 3300 | 2934 | 6468.2964 | -10
| 3000 | 118.1102 | 2085 | 82.0866 | 1404 | 55.2756 | 6/10 | 1800 | 3600 | 1650 | 3300 | 2959 | 6523.4114 | 15
| 3300 | 129.9213 | 2235 | 87.9921 | 1554 | 61.1811 | 6/10 | 1800 | 3600 | 1650 | 3300 | 2982 | 6574.1172 | 38
| 3500 | 137.7953 | 2335 | 91.9291 | 1654 | 65.1181 | 6/10 | 1800 | 3600 | 1650 | 3300 | 2997 | 6607.1862 | 53
Full Free 3-Stage 三级全自由门架 | 3600 | 141.7323 | 1785 | 70.2756 | 1104 | 43.4646 | 6/6 | 1800 | 3600 | 1650 | 3300 | 3069 | 6765.9174 | 125
| 4000 | 157.4803 | 1915 | 75.3937 | 1234 | 48.5827 | 6/6 | 1800 | 3600 | 1650 | 3300 | 3098 | 6829.8508 | 154
| 4300 | 169.2913 | 2015 | 79.3307 | 1334 | 52.5197 | 6/6 | 1670 | 3340 | 1520 | 3040 | 3122 | 6882.7612 | 178
| 4500 | 177.1654 | 2085 | 82.0866 | 1404 | 55.2756 | 6/6 | 1650 | 3300 | 1500 | 3000 | 3137 | 6915.8302 | 193
| 4700 | 185.0394 | 2155 | 84.8425 | 1474 | 58.0315 | 6/6 | 1590 | 3180 | 1440 | 2880 | 3153 | 6951.1038 | 209
| 5000 | 196.8504 | 2255 | 88.7795 | 1574 | 61.9685 | 6/6 | 1500 | 3000 | 1350 | 2700 | 3174 | 6997.4004 | 230
| 5500 | 216.5354 | 2505 | 98.622 | 1824 | 71.811 | 6/6 | 1350 | 2700 | 1200 | 2400 | 3256 | 7178.1776 | 312
| 6000 | 236.2205 | 2755 | 108.4646 | 2030 | 79.9213 | 6/6 | 1150 | 2300 | 1000 | 2000 | 3308 | 7292.8168 | 364
|  |  |  | Mast Capacity Chart 门架载荷表 | [5 empty] | CPD20FSJ
Mast Type 门架类型 | Maximum Fork Height (MFH) 最大起升高度 |  | Mast Overall Lowered Height (OAL) 门架高度 |  | Free Lift (FL) with Load Backrest 自由起升高度 |  | Mast Tilt Angle (F/B) 门架倾斜角度(前/后) | Rated Load Capacity 额定承载能力 |  |  |  | Total Weight with Standard Forks 带货叉时的整机重量
[8 empty] | With Standard Forks 货叉 |  | With Sideshifter 侧移器
| mm | in | mm | in | mm | in | degrees | kg @ 500mm LC | lbs @ 19.69" LC | kg @ 500mm LC | lbs @ 19.69" LC | kg | lbs
Standard 3-Stage 二级标准门架 | 2000 | 78.7402 | 1495 | 58.8583 | 110 | 4.3307 | 6/12 | 2000 | 4000 | 1850 | 3700 | 2973 | 6554.2758 | -72
| 2300 | 90.5512 | 1645 | 64.7638 | 110 | 4.3307 | 6/12 | 2000 | 4000 | 1850 | 3700 | 2995 | 6602.777 | -50
| 2500 | 98.4252 | 1745 | 68.7008 | 110 | 4.3307 | 6/12 | 2000 | 4000 | 1850 | 3700 | 3009 | 6633.6414 | -36
| 2700 | 106.2992 | 1845 | 72.6378 | 110 | 4.3307 | 6/12 | 2000 | 4000 | 1850 | 3700 | 3024 | 6666.7104 | -21
| 3000 | 118.1102 | 1995 | 78.5433 | 110 | 4.3307 | 6/12 | 2000 | 4000 | 1850 | 3700 | 3045 | 6713.007 | 0
| 3300 | 129.9213 | 2145 | 84.4488 | 110 | 4.3307 | 6/12 | 2000 | 4000 | 1850 | 3700 | 3067 | 6761.5082 | 22
| 3500 | 137.7953 | 2245 | 88.3858 | 110 | 4.3307 | 6/12 | 2000 | 4000 | 1850 | 3700 | 3082 | 6794.5772 | 37
| 4000 | 157.4803 | 2545 | 100.1969 | 110 | 4.3307 | 6/12 | 1930 | 3860 | 1780 | 3560 | 3147 | 6937.8762 | 102
| 4500 | 177.1654 | 2795 | 110.0394 | 110 | 4.3307 | 6/10 | 1750 | 3500 | 1600 | 3200 | 3183 | 7017.2418 | 138
| 5000 | 196.8504 | 3045 | 119.8819 | 110 | 4.3307 | 6/10 | 1550 | 3100 | 1400 | 2800 | 3219 | 7096.6074 | 174
| 5500 | 216.5354 | 3345 | 131.6929 | 110 | 4.3307 | 6/6 | 1350 | 2700 | 1200 | 2400 | 3262 | 7191.4052 | 217
| 6000 | 236.2205 | 3595 | 141.5354 | 110 | 4.3307 | 6/6 | 1150 | 2300 | 1000 | 2000 | 3298 | 7270.7708 | 253
Full Free 2-Stage 二级全自由门架 | 2500 | 98.4252 | 1835 | 72.2441 | 1154 | 45.4331 | 6/10 | 2000 | 4000 | 1850 | 3700 | 3020 | 6657.892 | -25
| 2700 | 106.2992 | 1935 | 76.1811 | 1254 | 49.3701 | 6/10 | 2000 | 4000 | 1850 | 3700 | 3035 | 6690.961 | -10
| 3000 | 118.1102 | 2085 | 82.0866 | 1404 | 55.2756 | 6/10 | 2000 | 4000 | 1850 | 3700 | 3060 | 6746.076 | 15
| 3300 | 129.9213 | 2235 | 87.9921 | 1554 | 61.1811 | 6/10 | 2000 | 4000 | 1850 | 3700 | 3083 | 6796.7818 | 38
| 3500 | 137.7953 | 2335 | 91.9291 | 1654 | 65.1181 | 6/10 | 2000 | 4000 | 1850 | 3700 | 3098 | 6829.8508 | 53
Full Free 3-Stage 三级全自由门架 | 3600 | 141.7323 | 1785 | 70.2756 | 1104 | 43.4646 | 6/6 | 1970 | 3940 | 1820 | 3640 | 3170 | 6988.582 | 125
| 4000 | 157.4803 | 1915 | 75.3937 | 1234 | 48.5827 | 6/6 | 1820 | 3640 | 1670 | 3340 | 3199 | 7052.5154 | 154
| 4300 | 169.2913 | 2015 | 79.3307 | 1334 | 52.5197 | 6/6 | 1730 | 3460 | 1580 | 3160 | 3223 | 7105.4258 | 178
| 4500 | 177.1654 | 2085 | 82.0866 | 1404 | 55.2756 | 6/6 | 1670 | 3340 | 1520 | 3040 | 3238 | 7138.4948 | 193
| 4700 | 185.0394 | 2155 | 84.8425 | 1474 | 58.0315 | 6/6 | 1600 | 3200 | 1450 | 2900 | 3254 | 7173.7684 | 209
| 5000 | 196.8504 | 2255 | 88.7795 | 1574 | 61.9685 | 6/6 | 1500 | 3000 | 1350 | 2700 | 3275 | 7220.065 | 230
| 5500 | 216.5354 | 2505 | 98.622 | 1824 | 71.811 | 6/6 | 1300 | 2600 | 1150 | 2300 | 3357 | 7400.8422 | 312
| 6000 | 236.2205 | 2755 | 108.4646 | 2030 | 79.9213 | 6/6 | 1100 | 2200 | 950 | 1900 | 3409 | 7515.4814 | 364
[5 empty] | Mast Capacity Chart | [5 empty] | CPD20
门架类型 Mast Type | 最大举升高度 Maximum Fork Height (MFH) |  | 门架高度 Mast Overall Lowered Height (OAL) |  | 自由起升高度 Free Lift (FL) with Load Backrest* |  | 门架倾斜角度(前/后) Mast Tilt Angle (F/B) | 额定承载能力 Rated Load Capacity |  |  |  | 带货叉时的整机重量 Total Weight with Standard Forks |  | 带货叉时的整机重量 Total Weight with Standard Forks |  | 带货叉时的整机重量 Total Weight with Standard Forks
[8 empty] | 货叉 With Standard Forks |  | 侧移器 With Sideshifter |  | CPD20-FSJ-FL |  | CPD20-FSJ-FR |  | CPD20-FSJ/FHJ
| mm | in | mm | in | mm | in | degrees | kg @ 500mm LC | lbs @ 20in LC | kg @ 500mm LC | lbs @ 20in LC | kg | lbs | kg | lbs | kg | lbs
二级普通门架 Standard 2-Stage | 2000 | 78.7402 | 1530 | 60.2362 | 90 | 3.5433 | 6/12 | 2000 | 4400 | 1850 | 4070 | 3463 | 7618.6 | 3563 | 7838.6 | 3358 | 7387.6
| 2300 | 90.5512 | 1680 | 66.1417 | 90 | 3.5433 | 6/12 | 2000 | 4400 | 1850 | 4070 | 3485 | 7667 | 3585 | 7887 | 3380 | 7436
| 2500 | 98.4252 | 1780 | 70.0787 | 90 | 3.5433 | 6/12 | 2000 | 4400 | 1850 | 4070 | 3499 | 7697.8 | 3599 | 7917.8 | 3394 | 7466.8
| 2700 | 106.2992 | 1880 | 74.0157 | 90 | 3.5433 | 6/12 | 2000 | 4400 | 1850 | 4070 | 3513 | 7728.6 | 3613 | 7948.6 | 3408 | 7497.6
| 3000 | 118.1102 | 2030 | 79.9213 | 90 | 3.5433 | 6/12 | 2000 | 4400 | 1850 | 4070 | 3535 | 7777 | 3635 | 7997 | 3430 | 7546
| 3300 | 129.9213 | 2180 | 85.8268 | 90 | 3.5433 | 6/12 | 2000 | 4400 | 1850 | 4070 | 3557 | 7825.4 | 3657 | 8045.4 | 3452 | 7594.4
| 3500 | 137.7953 | 2280 | 89.7638 | 90 | 3.5433 | 6/12 | 2000 | 4400 | 1850 | 4070 | 3571 | 7856.2 | 3671 | 8076.2 | 3466 | 7625.2
| 4000 | 157.4803 | 2580 | 101.5748 | 90 | 3.5433 | 6/6 | 2000 | 4400 | 1850 | 4070 | 3643 | 8014.6 | 3743 | 8234.6 | 3538 | 7783.6
| 4500 | 177.1654 | 2830 | 111.4173 | 90 | 3.5433 | 6/6 | 1950 | 4290 | 1800 | 3960 | 3679 | 8093.8 | 3779 | 8313.8 | 3574 | 7862.8
| 5000 | 196.8504 | 3080 | 121.2598 | 90 | 3.5433 | 6/6 | 1850 | 4070 | 1700 | 3740 | 3715 | 8173 | 3815 | 8393 | 3610 | 7942
| 5500 | 216.5354 | 3380 | 133.0709 | 90 | 3.5433 | 6/6 | 1750 | 3850 | 1600 | 3520 | 3758 | 8267.6 | 3858 | 8487.6 | 3653 | 8036.6
| 6000 | 236.2205 | 3630 | 142.9134 | 90 | 3.5433 | 6/6 | 1550 | 3410 | 1400 | 3080 | 3794 | 8346.8 | 3894 | 8566.8 | 3689 | 8115.8
二级全自由门架 Full Free 2-Stage | 2500 | 98.4252 | 1850 | 72.8346 | 762 | 30 | 6/12 | 2000 | 4400 | 1850 | 4070 | 3521 | 7746.2 | 3621 | 7966.2 | 3416 | 7515.2
| 2700 | 106.2992 | 1950 | 76.7717 | 862 | 33.937 | 6/12 | 2000 | 4400 | 1850 | 4070 | 3537 | 7781.4 | 3637 | 8001.4 | 3432 | 7550.4
| 3000 | 118.1102 | 2100 | 82.6772 | 1012 | 39.8425 | 6/12 | 2000 | 4400 | 1850 | 4070 | 3563 | 7838.6 | 3663 | 8058.6 | 3458 | 7607.6
| 3300 | 129.9213 | 2250 | 88.5827 | 1162 | 45.748 | 6/12 | 2000 | 4400 | 1850 | 4070 | 3587 | 7891.4 | 3687 | 8111.4 | 3482 | 7660.4
| 3500 | 137.7953 | 2350 | 92.5197 | 1262 | 49.685 | 6/12 | 2000 | 4400 | 1850 | 4070 | 3603 | 7926.6 | 3703 | 8146.6 | 3498 | 7695.6
三级全自由门架 Full Free 3-Stage | 3600 | 141.7323 | 1800 | 70.8661 | 712 | 28.0315 | 6/6 | 2000 | 4400 | 1850 | 4070 | 3655 | 8041 | 3755 | 8261 | 3622 | 7968.4
| 4000 | 157.4803 | 1930 | 75.9843 | 847 | 33.3465 | 6/6 | 2000 | 4400 | 1850 | 4070 | 3684 | 8104.8 | 3784 | 8324.8 | 3651 | 8032.2
| 4300 | 169.2913 | 2030 | 79.9213 | 942 | 37.0866 | 6/6 | 1950 | 4290 | 1800 | 3960 | 3708 | 8157.6 | 3808 | 8377.6 | 3675 | 8085
| 4500 | 177.1654 | 2100 | 82.6772 | 1012 | 39.8425 | 6/6 | 1950 | 4290 | 1800 | 3960 | 3723 | 8190.6 | 3823 | 8410.6 | 3690 | 8118
| 4700 | 185.0394 | 2170 | 85.4331 | 1082 | 42.5984 | 6/6 | 1850 | 4070 | 1700 | 3740 | 3739 | 8225.8 | 3839 | 8445.8 | 3706 | 8153.2
| 5000 | 196.8504 | 2270 | 89.3701 | 1182 | 46.5354 | 6/6 | 1850 | 4070 | 1700 | 3740 | 3761 | 8274.2 | 3861 | 8494.2 | 3828 | 8421.6
| 5500 | 216.5354 | 2520 | 99.2126 | 1432 | 56.378 | 6/6 | 1750 | 3850 | 1600 | 3520 | 3846 | 8461.2 | 3946 | 8681.2 | 3813 | 8388.6
| 6000 | 236.2205 | 2770 | 109.0551 | 1682 | 66.2205 | 6/6 | 1550 | 3410 | 1400 | 3080 | 3899 | 8577.8 | 3999 | 8797.8 | 3866 | 8505.2
| 6500 | 255.9055 | 3020 | 118.8976 | 1932 | 76.063 | 6/6 | 1300 | 2860 | 1150 | 2530 | 3985 | 8767 | 4085 | 8987 | 3952 | 8694.4
[5 empty] | Mast Capacity Chart | [5 empty] | CPD25
门架类型 Mast Type | 最大举升高度 Maximum Fork Height (MFH) |  | 门架高度 Mast Overall Lowered Height (OAL) |  | 自由起升高度 Free Lift (FL) with Load Backrest* |  | 门架倾斜角度(前/后) Mast Tilt Angle (F/B) | 额定承载能力 Rated Load Capacity |  |  |  | 带货叉时的整机重量 Total Weight with Standard Forks |  | 带货叉时的整机重量 Total Weight with Standard Forks |  | 带货叉时的整机重量 Total Weight with Standard Forks
[8 empty] | 货叉 With Standard Forks |  | 侧移器 With Sideshifter |  | CPD25-FSJ-FL |  | CPD25-FSJ-FR |  | CPD25-FSJ/FHJ
| mm | in | mm | in | mm | in | degrees | kg @ 500mm LC | lbs @ 20in LC | kg @ 500mm LC | lbs @ 20in LC | kg | lbs | kg | lbs | kg | lbs
二级普通门架 Standard 2-Stage | 2000 | 78.7402 | 1530 | 60.2362 | 90 | 3.5433 | 6/12 | 2500 | 5500 | 2350 | 5170 | 3748 | 8245.6 | 3848 | 8465.6 | 3648 | 8025.6
| 2300 | 90.5512 | 1680 | 66.1417 | 90 | 3.5433 | 6/12 | 2500 | 5500 | 2350 | 5170 | 3770 | 8294 | 3870 | 8514 | 3670 | 8074
| 2500 | 98.4252 | 1780 | 70.0787 | 90 | 3.5433 | 6/12 | 2500 | 5500 | 2350 | 5170 | 3784 | 8324.8 | 3884 | 8544.8 | 3684 | 8104.8
| 2700 | 106.2992 | 1880 | 74.0157 | 90 | 3.5433 | 6/12 | 2500 | 5500 | 2350 | 5170 | 3798 | 8355.6 | 3898 | 8575.6 | 3698 | 8135.6
| 3000 | 118.1102 | 2030 | 79.9213 | 90 | 3.5433 | 6/12 | 2500 | 5500 | 2350 | 5170 | 3820 | 8404 | 3920 | 8624 | 3720 | 8184
| 3300 | 129.9213 | 2180 | 85.8268 | 90 | 3.5433 | 6/12 | 2500 | 5500 | 2350 | 5170 | 3842 | 8452.4 | 3942 | 8672.4 | 3742 | 8232.4
| 3500 | 137.7953 | 2280 | 89.7638 | 90 | 3.5433 | 6/12 | 2500 | 5500 | 2350 | 5170 | 3856 | 8483.2 | 3956 | 8703.2 | 3756 | 8263.2
| 4000 | 157.4803 | 2580 | 101.5748 | 90 | 3.5433 | 6/6 | 2500 | 5500 | 2350 | 5170 | 3928 | 8641.6 | 4028 | 8861.6 | 3828 | 8421.6
| 4500 | 177.1654 | 2830 | 111.4173 | 90 | 3.5433 | 6/6 | 2450 | 5390 | 2300 | 5060 | 3964 | 8720.8 | 4064 | 8940.8 | 3864 | 8500.8
| 5000 | 196.8504 | 3080 | 121.2598 | 90 | 3.5433 | 6/6 | 2300 | 5060 | 2150 | 4730 | 4000 | 8800 | 4100 | 9020 | 3900 | 8580
| 5500 | 216.5354 | 3380 | 133.0709 | 90 | 3.5433 | 6/6 | 2150 | 4730 | 2000 | 4400 | 4043 | 8894.6 | 4143 | 9114.6 | 3943 | 8674.6
| 6000 | 236.2205 | 3630 | 142.9134 | 90 | 3.5433 | 6/6 | 1900 | 4180 | 1750 | 3850 | 4079 | 8973.8 | 4179 | 9193.8 | 3979 | 8753.8
二级全自由门架 Full Free 2-Stage | 2500 | 98.4252 | 1850 | 72.8346 | 762 | 30 | 6/12 | 2500 | 5500 | 2350 | 5170 | 3806 | 8373.2 | 3906 | 8593.2 | 3706 | 8153.2
| 2700 | 106.2992 | 1950 | 76.7717 | 862 | 33.937 | 6/12 | 2500 | 5500 | 2350 | 5170 | 3822 | 8408.4 | 3922 | 8628.4 | 3722 | 8188.4
| 3000 | 118.1102 | 2100 | 82.6772 | 1012 | 39.8425 | 6/12 | 2500 | 5500 | 2350 | 5170 | 3848 | 8465.6 | 3948 | 8685.6 | 3748 | 8245.6
| 3300 | 129.9213 | 2250 | 88.5827 | 1162 | 45.748 | 6/12 | 2500 | 5500 | 2350 | 5170 | 3872 | 8518.4 | 3972 | 8738.4 | 3772 | 8298.4
| 3500 | 137.7953 | 2350 | 92.5197 | 1262 | 49.685 | 6/12 | 2500 | 5500 | 2350 | 5170 | 3888 | 8553.6 | 3988 | 8773.6 | 3788 | 8333.6
三级全自由门架 Full Free 3-Stage | 3600 | 141.7323 | 1800 | 70.8661 | 712 | 28.0315 | 6/6 | 2500 | 5500 | 2350 | 5170 | 3940 | 8668 | 4040 | 8888 | 3840 | 8448
| 4000 | 157.4803 | 1930 | 75.9843 | 847 | 33.3465 | 6/6 | 2500 | 5500 | 2350 | 5170 | 3969 | 8731.8 | 4069 | 8951.8 | 3869 | 8511.8
| 4300 | 169.2913 | 2030 | 79.9213 | 942 | 37.0866 | 6/6 | 2380 | 5236 | 2230 | 4906 | 3993 | 8784.6 | 4093 | 9004.6 | 3893 | 8564.6
| 4500 | 177.1654 | 2100 | 82.6772 | 1012 | 39.8425 | 6/6 | 2380 | 5236 | 2230 | 4906 | 4008 | 8817.6 | 4108 | 9037.6 | 3908 | 8597.6
| 4700 | 185.0394 | 2170 | 85.4331 | 1082 | 42.5984 | 6/6 | 2300 | 5060 | 2150 | 4730 | 4024 | 8852.8 | 4124 | 9072.8 | 3924 | 8632.8
| 5000 | 196.8504 | 2270 | 89.3701 | 1182 | 46.5354 | 6/6 | 2300 | 5060 | 2150 | 4730 | 4046 | 8901.2 | 4146 | 9121.2 | 3946 | 8681.2
| 5500 | 216.5354 | 2520 | 99.2126 | 1432 | 56.378 | 6/6 | 2100 | 4620 | 1950 | 4290 | 4131 | 9088.2 | 4231 | 9308.2 | 4031 | 8868.2
| 6000 | 236.2205 | 2770 | 109.0551 | 1682 | 66.2205 | 6/6 | 1900 | 4180 | 1750 | 3850 | 4184 | 9204.8 | 4284 | 9424.8 | 4084 | 8984.8
| 6500 | 255.9055 | 3020 | 118.8976 | 1932 | 76.063 | 6/6 | 1600 | 3520 | 1450 | 3190 | 4270 | 9394 | 4370 | 9614 | 4170 | 9174
[5 empty] | Mast Capacity Chart | [5 empty] | CPD30
门架类型 Mast Type | 最大举升高度 Maximum Fork Height (MFH) |  | 门架高度 Mast Overall Lowered Height (OAL) |  | 自由起升高度 Free Lift (FL) with Load Backrest* |  | 门架倾斜角度(前/后) Mast Tilt Angle (F/B) | 额定承载能力 Rated Load Capacity |  |  |  | 带货叉时的整机重量 Total Weight with Standard Forks |  | 带货叉时的整机重量 Total Weight with Standard Forks |  | 带货叉时的整机重量 Total Weight with Standard Forks |  | 带货叉时的整机重量 Total Weight with Standard Forks |  | 带货叉时的整机重量 Total Weight with Standard Forks
[8 empty] | 货叉 With Standard Forks |  | 侧移器 With Sideshifter |  | CPD30-FSJ-FL |  | CPD30-FSJ-FR |  | CPD30-FSJ |  | CPD30-FMJZ |  | CPD30-FHJ
| mm | in | mm | in | mm | in | degrees | kg @ 500mm LC | lbs @ 20in LC | kg @ 500mm LC | lbs @ 20in LC | kg | lbs | kg | lbs | kg | lbs | kg | lbs | kg | lbs
二级普通门架 Standard 2-Stage | 2000 | 78.7402 | 1605 | 63.189 | 100 | 3.937 | 6/12 | 3000 | 6600 | 2800 | 6160 | 4360 | 9592 | 4560 | 10032 | 4360 | 9592 | 4560 | 10032 | 4420 | 9724
| 2300 | 90.5512 | 1755 | 69.0945 | 100 | 3.937 | 6/12 | 3000 | 6600 | 2800 | 6160 | 4387 | 9651.4 | 4587 | 10091.4 | 4387 | 9651.4 | 4587 | 10091.4 | 4447 | 9783.4
| 2500 | 98.4252 | 1855 | 73.0315 | 100 | 3.937 | 6/12 | 3000 | 6600 | 2800 | 6160 | 4405 | 9691 | 4605 | 10131 | 4405 | 9691 | 4605 | 10131 | 4465 | 9823
| 2700 | 106.2992 | 1955 | 76.9685 | 100 | 3.937 | 6/12 | 3000 | 6600 | 2800 | 6160 | 4423 | 9730.6 | 4623 | 10170.6 | 4423 | 9730.6 | 4623 | 10170.6 | 4483 | 9862.6
| 3000 | 118.1102 | 2105 | 82.874 | 100 | 3.937 | 6/12 | 3000 | 6600 | 2800 | 6160 | 4450 | 9790 | 4650 | 10230 | 4450 | 9790 | 4650 | 10230 | 4510 | 9922
| 3300 | 129.9213 | 2255 | 88.7795 | 100 | 3.937 | 6/12 | 3000 | 6600 | 2800 | 6160 | 4477 | 9849.4 | 4677 | 10289.4 | 4477 | 9849.4 | 4677 | 10289.4 | 4537 | 9981.4
| 3500 | 137.7953 | 2355 | 92.7165 | 100 | 3.937 | 6/12 | 3000 | 6600 | 2800 | 6160 | 4495 | 9889 | 4695 | 10329 | 4495 | 9889 | 4695 | 10329 | 4555 | 10021
| 4000 | 157.4803 | 2655 | 104.5276 | 100 | 3.937 | 6/6 | 3000 | 6600 | 2800 | 6160 | 4586 | 10089.2 | 4786 | 10529.2 | 4586 | 10089.2 | 4786 | 10529.2 | 4646 | 10221.2
| 4500 | 177.1654 | 2905 | 114.3701 | 100 | 3.937 | 6/6 | 2900 | 6380 | 2700 | 5940 | 4631 | 10188.2 | 4831 | 10628.2 | 4631 | 10188.2 | 4831 | 10628.2 | 4691 | 10320.2
| 5000 | 196.8504 | 3155 | 124.2126 | 100 | 3.937 | 6/6 | 2800 | 6160 | 2600 | 5720 | 4677 | 10289.4 | 4877 | 10729.4 | 4677 | 10289.4 | 4877 | 10729.4 | 4737 | 10421.4
| 5500 | 216.5354 | 3455 | 136.0236 | 100 | 3.937 | 6/6 | 2650 | 5830 | 2450 | 5390 | 4758 | 10467.6 | 4958 | 10907.6 | 4758 | 10467.6 | 4958 | 10907.6 | 4818 | 10599.6
| 6000 | 236.2205 | 3705 | 145.8661 | 100 | 3.937 | 6/6 | 2350 | 5170 | 2150 | 4730 | 4805 | 10571 | 5005 | 11011 | 4805 | 10571 | 5005 | 11011 | 4865 | 10703
二级全自由门架 Full Free 2-Stage | 2500 | 98.4252 | 1855 | 73.0315 | 663 | 26.1024 | 6/12 | 3000 | 6600 | 2800 | 6160 | 4431 | 9748.2 | 4631 | 10188.2 | 4431 | 9748.2 | 4631 | 10188.2 | 4491 | 9880.2
| 2700 | 106.2992 | 1955 | 76.9685 | 763 | 30.0394 | 6/12 | 3000 | 6600 | 2800 | 6160 | 4450 | 9790 | 4650 | 10230 | 4450 | 9790 | 4650 | 10230 | 4510 | 9922
| 3000 | 118.1102 | 2105 | 82.874 | 913 | 35.9449 | 6/12 | 3000 | 6600 | 2800 | 6160 | 4478 | 9851.6 | 4678 | 10291.6 | 4478 | 9851.6 | 4678 | 10291.6 | 4538 | 9983.6
| 3300 | 129.9213 | 2255 | 88.7795 | 1063 | 41.8504 | 6/12 | 3000 | 6600 | 2800 | 6160 | 4507 | 9915.4 | 4707 | 10355.4 | 4507 | 9915.4 | 4707 | 10355.4 | 4567 | 10047.4
| 3500 | 137.7953 | 2355 | 92.7165 | 1163 | 45.7874 | 6/12 | 3000 | 6600 | 2800 | 6160 | 4525 | 9955 | 4725 | 10395 | 4525 | 9955 | 4725 | 10395 | 4585 | 10087
三级全自由门架 Full Free 3-Stage | 3600 | 141.7323 | 1850 | 72.8346 | 658 | 25.9055 | 6/6 | 3000 | 6600 | 2800 | 6160 | 4627 | 10179.4 | 4827 | 10619.4 | 4627 | 10179.4 | 4827 | 10619.4 | 4687 | 10311.4
| 4000 | 157.4803 | 1985 | 78.1496 | 793 | 31.2205 | 6/6 | 3000 | 6600 | 2800 | 6160 | 4665 | 10263 | 4865 | 10703 | 4665 | 10263 | 4865 | 10703 | 4725 | 10395
| 4300 | 169.2913 | 2085 | 82.0866 | 888 | 34.9606 | 6/6 | 2850 | 6270 | 2650 | 5830 | 4692 | 10322.4 | 4892 | 10762.4 | 4692 | 10322.4 | 4892 | 10762.4 | 4752 | 10454.4
| 4500 | 177.1654 | 2150 | 84.6457 | 958 | 37.7165 | 6/6 | 2850 | 6270 | 2650 | 5830 | 4710 | 10362 | 4910 | 10802 | 4710 | 10362 | 4910 | 10802 | 4770 | 10494
| 4700 | 185.0394 | 2220 | 87.4016 | 1028 | 40.4724 | 6/6 | 2800 | 6160 | 2600 | 5720 | 4729 | 10403.8 | 4929 | 10843.8 | 4729 | 10403.8 | 4929 | 10843.8 | 4789 | 10535.8
| 5000 | 196.8504 | 2320 | 91.3386 | 1128 | 44.4094 | 6/6 | 2800 | 6160 | 2600 | 5720 | 4756 | 10463.2 | 4956 | 10903.2 | 4756 | 10463.2 | 4956 | 10903.2 | 4816 | 10595.2
| 5500 | 216.5354 | 2570 | 101.1811 | 1378 | 54.252 | 6/6 | 2650 | 5830 | 2450 | 5390 | 4897 | 10773.4 | 5097 | 11213.4 | 4897 | 10773.4 | 5097 | 11213.4 | 4957 | 10905.4
| 6000 | 236.2205 | 2820 | 111.0236 | 1628 | 64.0945 | 6/6 | 2350 | 5170 | 2150 | 4730 | 4963 | 10918.6 | 5163 | 11358.6 | 4963 | 10918.6 | 5163 | 11358.6 | 5023 | 11050.6
[5 empty] | Mast Capacity Chart | [5 empty] | CPD35
门架类型 Mast Type | 最大举升高度 Maximum Fork Height (MFH) |  | 门架高度 Mast Overall Lowered Height (OAL) |  | 自由起升高度 Free Lift (FL) with Load Backrest* |  | 门架倾斜角度(前/后) Mast Tilt Angle (F/B) | 额定承载能力 Rated Load Capacity |  |  |  | 带货叉时的整机重量 Total Weight with Standard Forks |  | 带货叉时的整机重量 Total Weight with Standard Forks |  | 带货叉时的整机重量 Total Weight with Standard Forks |  | 带货叉时的整机重量 Total Weight with Standard Forks |  | 带货叉时的整机重量 Total Weight with Standard Forks
[8 empty] | 货叉 With Standard Forks |  | 侧移器 With Sideshifter |  | CPD35-FSJ-FL |  | CPD35-FSJ-FR |  | CPD35-FSJ |  | CPD35-FMJZ |  | CPD35-FHT
| mm | in | mm | in | mm | in | degrees | kg @ 500mm LC | lbs @ 20in LC | kg @ 500mm LC | lbs @ 20in LC | kg | lbs | kg | lbs | kg | lbs | kg | lbs | kg | lbs
二级普通门架 Standard 2-Stage | 3000 | 118.1102 | 1605 | 63.189 | 100 | 3.937 | 6/12 | 3500 | 7700 | 3300 | 7260 | 4800 | 10560 | 5000 | 11000 | 4800 | 10560 | 4960 | 10912 | 4860 | 10692
| 3300 | 129.9213 | 1755 | 69.0945 | 100 | 3.937 | 6/12 | 3500 | 7700 | 3300 | 7260 | 4828 | 10621.6 | 5028 | 11061.6 | 4828 | 10621.6 | 4988 | 10973.6 | 4888 | 10753.6
| 3500 | 137.7953 | 1855 | 73.0315 | 100 | 3.937 | 6/12 | 3500 | 7700 | 3300 | 7260 | 4846 | 10661.2 | 5046 | 11101.2 | 4846 | 10661.2 | 5006 | 11013.2 | 4906 | 10793.2
| 4000 | 157.4803 | 1955 | 76.9685 | 100 | 3.937 | 6/6 | 3500 | 7700 | 3300 | 7260 | 4945 | 10879 | 5145 | 11319 | 4945 | 10879 | 5105 | 11231 | 5005 | 11011
| 4500 | 177.1654 | 2105 | 82.874 | 100 | 3.937 | 6/6 | 3300 | 7260 | 3100 | 6820 | 4991 | 10980.2 | 5191 | 11420.2 | 4991 | 10980.2 | 5151 | 11332.2 | 5051 | 11112.2
| 5000 | 196.8504 | 2255 | 88.7795 | 100 | 3.937 | 6/6 | 3100 | 6820 | 2900 | 6380 | 5037 | 11081.4 | 5237 | 11521.4 | 5037 | 11081.4 | 5197 | 11433.4 | 5097 | 11213.4
| 5500 | 216.5354 | 2355 | 92.7165 | 100 | 3.937 | 6/6 | 3000 | 6600 | 2800 | 6160 | 5114 | 11250.8 | 5314 | 11690.8 | 5114 | 11250.8 | 5274 | 11602.8 | 5174 | 11382.8
| 6000 | 236.2205 | 3705 | 145.8661 | 100 | 3.937 | 6/6 | 2650 | 5830 | 2450 | 5390 | 5161 | 11354.2 | 5361 | 11794.2 | 5161 | 11354.2 | 5321 | 11706.2 | 5221 | 11486.2
二级全自由门架 Full Free 2-Stage | 2700 | 106.2992 | 1855 | 73.0315 | 810 | 31.8898 | 6/12 | 3500 | 7700 | 3300 | 7260 | 4815 | 10593 | 5015 | 11033 | 4815 | 10593 | 4975 | 10945 | 4875 | 10725
| 3000 | 118.1102 | 2105 | 82.874 | 960 | 37.7953 | 6/12 | 3500 | 7700 | 3300 | 7260 | 4844 | 10656.8 | 5044 | 11096.8 | 4844 | 10656.8 | 5004 | 11008.8 | 4904 | 10788.8
| 3300 | 129.9213 | 2255 | 88.7795 | 1110 | 43.7008 | 6/12 | 3500 | 7700 | 3300 | 7260 | 4874 | 10722.8 | 5074 | 11162.8 | 4874 | 10722.8 | 5034 | 11074.8 | 4934 | 10854.8
| 3500 | 137.7953 | 2355 | 92.7165 | 1210 | 47.6378 | 6/12 | 3500 | 7700 | 3300 | 7260 | 4897 | 10773.4 | 5097 | 11213.4 | 4897 | 10773.4 | 5057 | 11125.4 | 4957 | 10905.4
三级全自由门架 Full Free 3-Stage | 3600 | 141.7323 | 1850 | 72.8346 | 730 | 28.7402 | 6/6 | 3500 | 7700 | 3300 | 7260 | 5023 | 11050.6 | 5223 | 11490.6 | 5023 | 11050.6 | 5183 | 11402.6 | 5083 | 11182.6
| 4000 | 157.4803 | 1985 | 78.1496 | 865 | 34.0551 | 6/6 | 3400 | 7480 | 3200 | 7040 | 5064 | 11140.8 | 5264 | 11580.8 | 5064 | 11140.8 | 5224 | 11492.8 | 5124 | 11272.8
| 4300 | 169.2913 | 2085 | 82.0866 | 965 | 37.9921 | 6/6 | 3200 | 7040 | 3000 | 6600 | 5094 | 11206.8 | 5294 | 11646.8 | 5094 | 11206.8 | 5254 | 11558.8 | 5154 | 11338.8
| 4500 | 177.1654 | 2150 | 84.6457 | 1030 | 40.5512 | 6/6 | 3200 | 7040 | 3000 | 6600 | 5113 | 11248.6 | 5313 | 11688.6 | 5113 | 11248.6 | 5273 | 11600.6 | 5173 | 11380.6
| 4500 | 177.1654 | 2151 | 84.685 | 970 | 38.189 | 6/6 | 3200 | 7040 | 3000 | 6600 | 5092 | 11202.4 | 5292 | 11642.4 | 5092 | 11202.4 | 5252 | 11554.4 | 5152 | 11334.4
| 4700 | 185.0394 | 2152 | 84.7244 | 1100 | 43.3071 | 6/6 | 3100 | 6820 | 2900 | 6380 | 5130 | 11286 | 5330 | 11726 | 5130 | 11286 | 5290 | 11638 | 5190 | 11418
| 5000 | 196.8504 | 2153 | 84.7638 | 1200 | 47.2441 | 6/6 | 3100 | 6820 | 2900 | 6380 | 5164 | 11360.8 | 5364 | 11800.8 | 5164 | 11360.8 | 5324 | 11712.8 | 5224 | 11492.8
| 5500 | 216.5354 | 2154 | 84.8031 | 1450 | 57.0866 | 6/6 | 3000 | 6600 | 2800 | 6160 | 5276 | 11607.2 | 5476 | 12047.2 | 5276 | 11607.2 | 5436 | 11959.2 | 5336 | 11739.2
| 6000 | 236.2205 | 2155 | 84.8425 | 1700 | 66.9291 | 6/6 | 2650 | 5830 | 2450 | 5390 | 5350 | 11770 | 5550 | 12210 | 5350 | 11770 | 5510 | 12122 | 5410 | 11902
| 6500 | 255.9055 | 2156 | 84.8819 | 1950 | 76.7717 | 6/6 | 2250 | 4950 | 2050 | 4510 | 5463 | 12018.6 | 5663 | 12458.6 | 5463 | 12018.6 | 5623 | 12370.6 | 5523 | 12150.6
| 7000 | 275.5906 | 2157 | 84.9213 | 2200 | 86.6142 | 6/6 | 1850 | 4070 | 1650 | 3630 | 5536 | 12179.2 | 5736 | 12619.2 | 5536 | 12179.2 | 5696 | 12531.2 | 5596 | 12311.2
| 7500 | 295.2756 | 2820 | 111.0236 | 2450 | 96.4567 | 6/6 | 1400 | 3080 | 1200 | 2640 | 5608 | 12337.6 | 5808 | 12777.6 | 5608 | 12337.6 | 5768 | 12689.6 | 5668 | 12469.6
[5 empty] | Mast Capacity Chart | [5 empty] | CPD38
门架类型 Mast Type | 最大举升高度 Maximum Fork Height (MFH) |  | 门架高度 Mast Overall Lowered Height (OAL) |  | 自由起升高度 Free Lift (FL) with Load Backrest* |  | 门架倾斜角度(前/后) Mast Tilt Angle (F/B) | 额定承载能力 Rated Load Capacity |  |  |  | 带货叉时的整机重量 Total Weight with Standard Forks |  | 带货叉时的整机重量 Total Weight with Standard Forks |  | 带货叉时的整机重量 Total Weight with Standard Forks |  | 带货叉时的整机重量 Total Weight with Standard Forks
[8 empty] | 货叉 With Standard Forks |  | 侧移器 With Sideshifter |  | CPD38-FSJ-FL |  | CPD38-FSJ-FR |  | CPD38-FSJ |  | CPD38-FMJZ
| mm | in | mm | in | mm | in | degrees | kg @ 500mm LC | lbs @ 20in LC | kg @ 500mm LC | lbs @ 20in LC | kg | lbs | kg | lbs | kg | lbs | kg | lbs
二级普通门架 Standard 2-Stage | 3000 | 118.1102 | 1605 | 63.189 | 100 | 3.937 | 6/12 | 3800 | 8360 | 3600 | 7920 | 5060 | 11132 | 5260 | 11572 | 4860 | 10692 | 5110 | 11242
| 3300 | 129.9213 | 1755 | 69.0945 | 100 | 3.937 | 6/12 | 3800 | 8360 | 3600 | 7920 | 5088 | 11193.6 | 5288 | 11633.6 | 4888 | 10753.6 | 5138 | 11303.6
| 3500 | 137.7953 | 1855 | 73.0315 | 100 | 3.937 | 6/12 | 3800 | 8360 | 3600 | 7920 | 5106 | 11233.2 | 5306 | 11673.2 | 4906 | 10793.2 | 5156 | 11343.2
| 4000 | 157.4803 | 1955 | 76.9685 | 100 | 3.937 | 6/6 | 3800 | 8360 | 3600 | 7920 | 5205 | 11451 | 5405 | 11891 | 5005 | 11011 | 5255 | 11561
| 4500 | 177.1654 | 2105 | 82.874 | 100 | 3.937 | 6/6 | 3600 | 7920 | 3400 | 7480 | 5251 | 11552.2 | 5451 | 11992.2 | 5051 | 11112.2 | 5301 | 11662.2
| 5000 | 196.8504 | 2255 | 88.7795 | 100 | 3.937 | 6/6 | 3400 | 7480 | 3200 | 7040 | 5297 | 11653.4 | 5497 | 12093.4 | 5097 | 11213.4 | 5347 | 11763.4
| 5500 | 216.5354 | 2355 | 92.7165 | 100 | 3.937 | 6/6 | 3200 | 7040 | 3000 | 6600 | 5374 | 11822.8 | 5574 | 12262.8 | 5174 | 11382.8 | 5424 | 11932.8
| 6000 | 236.2205 | 3705 | 145.8661 | 100 | 3.937 | 6/6 | 2950 | 6490 | 2750 | 6050 | 5421 | 11926.2 | 5621 | 12366.2 | 5221 | 11486.2 | 5471 | 12036.2
二级全自由门架 Full Free 2-Stage | 2700 | 106.2992 | 1855 | 73.0315 | 810 | 31.8898 | 6/12 | 3800 | 8360 | 3600 | 7920 | 5075 | 11165 | 5275 | 11605 | 4875 | 10725 | 5125 | 11275
| 3000 | 118.1102 | 2105 | 82.874 | 960 | 37.7953 | 6/12 | 3800 | 8360 | 3600 | 7920 | 5104 | 11228.8 | 5304 | 11668.8 | 4904 | 10788.8 | 5154 | 11338.8
| 3300 | 129.9213 | 2255 | 88.7795 | 1110 | 43.7008 | 6/12 | 3800 | 8360 | 3600 | 7920 | 5134 | 11294.8 | 5334 | 11734.8 | 4934 | 10854.8 | 5184 | 11404.8
| 3500 | 137.7953 | 2355 | 92.7165 | 1210 | 47.6378 | 6/12 | 3800 | 8360 | 3600 | 7920 | 5157 | 11345.4 | 5357 | 11785.4 | 4957 | 10905.4 | 5207 | 11455.4
三级全自由门架 Full Free 3-Stage | 3600 | 141.7323 | 1850 | 72.8346 | 730 | 28.7402 | 6/6 | 3800 | 8360 | 3600 | 7920 | 5283 | 11622.6 | 5483 | 12062.6 | 5083 | 11182.6 | 5333 | 11732.6
| 4000 | 157.4803 | 1985 | 78.1496 | 865 | 34.0551 | 6/6 | 3700 | 8140 | 3500 | 7700 | 5324 | 11712.8 | 5524 | 12152.8 | 5124 | 11272.8 | 5374 | 11822.8
| 4300 | 169.2913 | 2085 | 82.0866 | 965 | 37.9921 | 6/6 | 3500 | 7700 | 3300 | 7260 | 5354 | 11778.8 | 5554 | 12218.8 | 5154 | 11338.8 | 5404 | 11888.8
| 4500 | 177.1654 | 2150 | 84.6457 | 1030 | 40.5512 | 6/6 | 3500 | 7700 | 3300 | 7260 | 5373 | 11820.6 | 5573 | 12260.6 | 5173 | 11380.6 | 5423 | 11930.6
| 4500 | 177.1654 | 2151 | 84.685 | 970 | 38.189 | 6/6 | 3500 | 7700 | 3300 | 7260 | 5352 | 11774.4 | 5552 | 12214.4 | 5152 | 11334.4 | 5402 | 11884.4
| 4700 | 185.0394 | 2152 | 84.7244 | 1100 | 43.3071 | 6/6 | 3300 | 7260 | 3100 | 6820 | 5390 | 11858 | 5590 | 12298 | 5190 | 11418 | 5440 | 11968
| 5000 | 196.8504 | 2153 | 84.7638 | 1200 | 47.2441 | 6/6 | 3300 | 7260 | 3100 | 6820 | 5424 | 11932.8 | 5624 | 12372.8 | 5224 | 11492.8 | 5474 | 12042.8
| 5500 | 216.5354 | 2154 | 84.8031 | 1450 | 57.0866 | 6/6 | 3100 | 6820 | 2900 | 6380 | 5536 | 12179.2 | 5736 | 12619.2 | 5336 | 11739.2 | 5586 | 12289.2
| 6000 | 236.2205 | 2155 | 84.8425 | 1700 | 66.9291 | 6/6 | 2900 | 6380 | 2700 | 5940 | 5610 | 12342 | 5810 | 12782 | 5410 | 11902 | 5660 | 12452
| 6500 | 255.9055 | 2156 | 84.8819 | 1950 | 76.7717 | 6/6 | 2500 | 5500 | 2300 | 5060 | 5723 | 12590.6 | 5923 | 13030.6 | 5523 | 12150.6 | 5773 | 12700.6
| 7000 | 275.5906 | 2157 | 84.9213 | 2200 | 86.6142 | 6/6 | 2100 | 4620 | 1900 | 4180 | 5796 | 12751.2 | 5996 | 13191.2 | 5596 | 12311.2 | 5846 | 12861.2
| 7500 | 295.2756 | 2820 | 111.0236 | 2450 | 96.4567 | 6/6 | 1600 | 3520 | 1400 | 3080 | 5868 | 12909.6 | 6068 | 13349.6 | 5668 | 12469.6 | 5918 | 13019.6
|  |  |  | Mast Capacity Chart 门架载荷表 | [5 empty] | CPD40-FMJ
Mast Type 门架类型 | Maximum Fork Height (MFH) 最大起升高度 |  | Mast Overall Lowered Height (OAL) 门架高度 |  | Free Lift (FL) with Load Backrest 自由起升高度 |  | Mast Tilt Angle (F/B) 门架倾斜角度(前/后) | Rated Load Capacity 额定承载能力（单胎） |  |  |  | Total Weight with Standard Forks 带货叉时的整机重量
[8 empty] | With Standard Forks 货叉 |  | With Sideshifter 侧移器
| mm | in | mm | in | mm | in | degrees | kg @ 500mm LC | lbs @ 19.69" LC | kg @ 500mm LC | lbs @ 19.69" LC | kg | lbs
Standard 2-Stage 二级标准门架 | 3000 | 118.1102 | 2250 | 88.5827 | 140 | 5.5118 | 6/10 | 4000 | 8818.4 | 3680 | 8112.928 | 6020 | 13271.692
| 3500 | 137.7953 | 2500 | 98.4252 | 140 | 5.5118 | 6/10 | 4000 | 8818.4 | 3680 | 8112.928 | 6085 | 13414.991
| 4000 | 157.4803 | 2800 | 110.2362 | 140 | 5.5118 | 6/6 | 4000 | 8818.4 | 3680 | 8112.928 | 6163 | 13586.9498
| 4500 | 177.1654 | 3050 | 120.0787 | 140 | 5.5118 | 6/6 | 3900 | 8597.94 | 3580 | 7892.468 | 6273 | 13829.4558
| 5000 | 196.8504 | 3300 | 129.9213 | 140 | 5.5118 | 6/6 | 3700 | 8157.02 | 3400 | 7495.64 | 6338 | 13972.7548
| 5500 | 216.5354 | 3600 | 141.7323 | 140 | 5.5118 | 6/6 | 3500 | 7716.1 | 3210 | 7076.766 | 6416 | 14144.7136
| 6000 | 236.2205 | 3850 | 151.5748 | 140 | 5.5118 | 6/6 | 3200 | 7054.72 | 2930 | 6459.478 | 6482 | 14290.2172
Full Free 2-Stage 二级全自由门架 | 3000 | 118.1102 | 2250 | 88.5827 | 1108 | 43.622 | 6/10 | 4000 | 8818.4 | 3680 | 8112.928 | 6014 | 13258.4644
Full Free 3-Stage 三级全自由门架 | 4000 | 157.4803 | 2085 | 82.0866 | 943 | 37.126 | 6/6 | 4000 | 8818.4 | 3680 | 8112.928 | 6262 | 13805.2052
| 4500 | 177.1654 | 2250 | 88.5827 | 1108 | 43.622 | 6/6 | 3800 | 8377.48 | 3490 | 7694.054 | 6328 | 13950.7088
| 4700 | 185.0394 | 2320 | 91.3386 | 1178 | 46.378 | 6/6 | 3700 | 8157.02 | 3400 | 7495.64 | 6355 | 14010.233
| 5000 | 196.8504 | 2420 | 95.2756 | 1278 | 50.315 | 6/6 | 3600 | 7936.56 | 3300 | 7275.18 | 6395 | 14098.417
| 5500 | 216.5354 | 2670 | 105.1181 | 1528 | 60.1575 | 6/6 | 3400 | 7495.64 | 3110 | 6856.306 | 6532 | 14400.4472
| 6000 | 236.2205 | 2920 | 114.9606 | 1778 | 70 | 6/6 | 3100 | 6834.26 | 2830 | 6239.018 | 6623 | 14601.0658
|  |  |  | Mast Capacity Chart 门架载荷表 | [5 empty] | CPD45-FMJ
Mast Type 门架类型 | Maximum Fork Height (MFH) 最大起升高度 |  | Mast Overall Lowered Height (OAL) 门架高度 |  | Free Lift (FL) with Load Backrest 自由起升高度 |  | Mast Tilt Angle (F/B) 门架倾斜角度(前/后) | Rated Load Capacity 额定承载能力（单胎） |  |  |  | Total Weight with Standard Forks 带货叉时的整机重量
[8 empty] | With Standard Forks 货叉 |  | With Sideshifter 侧移器
| mm | in | mm | in | mm | in | degrees | kg @ 500mm LC | lbs @ 19.69" LC | kg @ 500mm LC | lbs @ 19.69" LC | kg | lbs
Standard 2-Stage 二级标准门架 | 3000 | 118.1102 | 2250 | 88.5827 | 140 | 5.5118 | 6/10 | 4500 | 9920.7 | 4150 | 9149.09 | 6400 | 14109.44
| 3500 | 137.7953 | 2500 | 98.4252 | 140 | 5.5118 | 6/10 | 4500 | 9920.7 | 4150 | 9149.09 | 6465 | 14252.739
| 4000 | 157.4803 | 2800 | 110.2362 | 140 | 5.5118 | 6/6 | 4500 | 9920.7 | 4150 | 9149.09 | 6543 | 14424.6978
| 4500 | 177.1654 | 3050 | 120.0787 | 140 | 5.5118 | 6/6 | 4400 | 9700.24 | 4050 | 8928.63 | 6653 | 14667.2038
| 5000 | 196.8504 | 3300 | 129.9213 | 140 | 5.5118 | 6/6 | 4200 | 9259.32 | 3860 | 8509.756 | 6718 | 14810.5028
| 5500 | 216.5354 | 3600 | 141.7323 | 140 | 5.5118 | 6/6 | 3900 | 8597.94 | 3580 | 7892.468 | 6796 | 14982.4616
| 6000 | 236.2205 | 3850 | 151.5748 | 140 | 5.5118 | 6/6 | 3600 | 7936.56 | 3300 | 7275.18 | 6862 | 15127.9652
Full Free 2-Stage 二级全自由门架 | 3000 | 118.1102 | 2250 | 88.5827 | 1108 | 43.622 | 6/10 | 4500 | 9920.7 | 4150 | 9149.09 | 6394 | 14096.2124
Full Free 3-Stage 三级全自由门架 | 4000 | 157.4803 | 2085 | 82.0866 | 943 | 37.126 | 6/6 | 4500 | 9920.7 | 4150 | 9149.09 | 6642 | 14642.9532
| 4500 | 177.1654 | 2250 | 88.5827 | 1108 | 43.622 | 6/6 | 4300 | 9479.78 | 3960 | 8730.216 | 6708 | 14788.4568
| 4700 | 185.0394 | 2320 | 91.3386 | 1178 | 46.378 | 6/6 | 4100 | 9038.86 | 3770 | 8311.342 | 6735 | 14847.981
| 5000 | 196.8504 | 2420 | 95.2756 | 1278 | 50.315 | 6/6 | 4000 | 8818.4 | 3680 | 8112.928 | 6775 | 14936.165
| 5500 | 216.5354 | 2670 | 105.1181 | 1528 | 60.1575 | 6/6 | 3800 | 8377.48 | 3490 | 7694.054 | 6912 | 15238.1952
| 6000 | 236.2205 | 2920 | 114.9606 | 1778 | 70 | 6/6 | 3500 | 7716.1 | 3210 | 7076.766 | 7003 | 15438.8138
|  |  |  | Mast Capacity Chart 门架载荷表 | [5 empty] | CPD50L-FMJ
Mast Type 门架类型 | Maximum Fork Height (MFH) 最大起升高度 |  | Mast Overall Lowered Height (OAL) 门架高度 |  | Free Lift (FL) with Load Backrest 自由起升高度 |  | Mast Tilt Angle (F/B) 门架倾斜角度(前/后) | Rated Load Capacity 额定承载能力（单胎） |  |  |  | Total Weight with Standard Forks 带货叉时的整机重量
[8 empty] | With Standard Forks 货叉 |  | With Sideshifter 侧移器
| mm | in | mm | in | mm | in | degrees | kg @ 500mm LC | lbs @ 19.69" LC | kg @ 500mm LC | lbs @ 19.69" LC | kg | lbs
Standard 2-Stage 二级标准门架 | 2700 | 106.2992 | 2100 | 82.6772 | 140 | 5.5118 | 6/10 | 5000 | 11023 | 4500 | 9920.7 | 7081 | 15610.7726
| 3000 | 118.1102 | 2250 | 88.5827 | 140 | 5.5118 | 6/10 | 5000 | 11023 | 4500 | 9920.7 | 7120 | 15696.752
| 3500 | 137.7953 | 2500 | 98.4252 | 140 | 5.5118 | 6/10 | 5000 | 11023 | 4500 | 9920.7 | 7185 | 15840.051
| 4000 | 157.4803 | 2800 | 110.2362 | 140 | 5.5118 | 6/6 | 5000 | 11023 | 4500 | 9920.7 | 7264 | 16014.2144
| 4500 | 177.1654 | 3050 | 120.0787 | 140 | 5.5118 | 6/6 | 4900 | 10802.54 | 4500 | 9920.7 | 7374 | 16256.7204
| 5000 | 196.8504 | 3300 | 129.9213 | 140 | 5.5118 | 6/6 | 4600 | 10141.16 | 4250 | 9369.55 | 7440 | 16402.224
| 5500 | 216.5354 | 3600 | 141.7323 | 140 | 5.5118 | 6/6 | 4300 | 9479.78 | 3960 | 8730.216 | 7518 | 16574.1828
| 6000 | 236.2205 | 3850 | 151.5748 | 140 | 5.5118 | 6/6 | 4000 | 8818.4 | 3680 | 8112.928 | 7583 | 16717.4818
Full Free 2-Stage 二级全自由门架 | 2700 | 106.2992 | 2100 | 82.6772 | 958 | 37.7165 | 6/10 | 5000 | 11023 | 4500 | 9920.7 | 7076 | 15599.7496
| 3000 | 118.1102 | 2250 | 88.5827 | 1108 | 43.622 | 6/10 | 5000 | 11023 | 4500 | 9920.7 | 7115 | 15685.729
Full Free 3-Stage 三级全自由门架 | 4000 | 157.4803 | 2085 | 82.0866 | 943 | 37.126 | 6/6 | 5000 | 11023 | 4500 | 9920.7 | 7364 | 16234.6744
| 4300 | 169.2913 | 2185 | 86.0236 | 1043 | 41.063 | 6/6 | 4900 | 10802.54 | 4500 | 9920.7 | 7404 | 16322.8584
| 4500 | 177.1654 | 2250 | 88.5827 | 1108 | 43.622 | 6/6 | 4800 | 10582.08 | 4430 | 9766.378 | 7430 | 16380.178
| 4800 | 188.9764 | 2350 | 92.5197 | 1208 | 47.5591 | 6/6 | 4600 | 10141.16 | 4250 | 9369.55 | 7470 | 16468.362
| 5000 | 196.8504 | 2420 | 95.2756 | 1278 | 50.315 | 6/6 | 4500 | 9920.7 | 4150 | 9149.09 | 7498 | 16530.0908
| 5500 | 216.5354 | 2670 | 105.1181 | 1528 | 60.1575 | 6/6 | 4200 | 9259.32 | 3870 | 8531.802 | 7634 | 16829.9164
| 6000 | 236.2205 | 2920 | 114.9606 | 1778 | 70 | 6/6 | 3900 | 8597.94 | 3590 | 7914.514 | 7726 | 17032.7396
|  |  |  | Mast Capacity Chart 门架载荷表 | [5 empty] | CPD50-FMJ
Mast Type 门架类型 | Maximum Fork Height (MFH) 最大起升高度 |  | Mast Overall Lowered Height (OAL) 门架高度 |  | Free Lift (FL) with Load Backrest 自由起升高度 |  | Mast Tilt Angle (F/B) 门架倾斜角度(前/后) | Rated Load Capacity 额定承载能力（单胎） |  |  |  | Total Weight with Standard Forks 带货叉时的整机重量
[8 empty] | With Standard Forks 货叉 |  | With Sideshifter 侧移器
| mm | in | mm | in | mm | in | degrees | kg @ 600mm LC | lbs @ 23.62" LC | kg @ 600mm LC | lbs @ 23.62" LC | kg | lbs
Standard 2-Stage 二级标准门架 | 2700 | 106.2992 | 2190 | 86.2205 | 140 | 5.5118 | 6/10 | 5000 | 11023 | 4500 | 9920.7 | 7421 | 16360.3366
| 3000 | 118.1102 | 2340 | 92.126 | 140 | 5.5118 | 6/10 | 5000 | 11023 | 4500 | 9920.7 | 7460 | 16446.316
| 3500 | 137.7953 | 2590 | 101.9685 | 140 | 5.5118 | 6/10 | 5000 | 11023 | 4500 | 9920.7 | 7526 | 16591.8196
| 4000 | 157.4803 | 2890 | 113.7795 | 140 | 5.5118 | 6/6 | 5000 | 11023 | 4500 | 9920.7 | 7604 | 16763.7784
| 4500 | 177.1654 | 3140 | 123.622 | 140 | 5.5118 | 6/6 | 4900 | 10802.54 | 4500 | 9920.7 | 7714 | 17006.2844
| 5000 | 196.8504 | 3390 | 133.4646 | 140 | 5.5118 | 6/6 | 4600 | 10141.16 | 4280 | 9435.688 | 7780 | 17151.788
| 5500 | 216.5354 | 3690 | 145.2756 | 140 | 5.5118 | 6/6 | 4300 | 9479.78 | 3990 | 8796.354 | 7858 | 17323.7468
| 6000 | 236.2205 | 3940 | 155.1181 | 140 | 5.5118 | 6/6 | 4000 | 8818.4 | 3710 | 8179.066 | 7924 | 17469.2504
Full Free 2-Stage 二级全自由门架 | 2700 | 106.2992 | 2190 | 86.2205 | 1048 | 41.2598 | 6/10 | 5000 | 11023 | 4500 | 9920.7 | 7411 | 16338.2906
| 3000 | 118.1102 | 2340 | 92.126 | 1198 | 47.1654 | 6/10 | 5000 | 11023 | 4500 | 9920.7 | 7449 | 16422.0654
| 3500 | 137.7953 | 2590 | 101.9685 | 1448 | 57.0079 | 6/10 | 5000 | 11023 | 4500 | 9920.7 | 7514 | 16565.3644
| 4000 | 157.4803 | 2890 | 113.7795 | 1748 | 68.8189 | 6/6 | 5000 | 11023 | 4500 | 9920.7 | 7587 | 16726.3002
Full Free 3-Stage 三级全自由门架 | 4000 | 157.4803 | 2175 | 85.6299 | 1033 | 40.6693 | 6/6 | 5000 | 11023 | 4500 | 9920.7 | 7708 | 16993.0568
| 4300 | 169.2913 | 2275 | 89.5669 | 1133 | 44.6063 | 6/6 | 4900 | 10802.54 | 4500 | 9920.7 | 7748 | 17081.2408
| 4500 | 177.1654 | 2340 | 92.126 | 1198 | 47.1654 | 6/6 | 4800 | 10582.08 | 4460 | 9832.516 | 7774 | 17138.5604
| 4800 | 188.9764 | 2440 | 96.063 | 1298 | 51.1024 | 6/6 | 4600 | 10141.16 | 4280 | 9435.688 | 7814 | 17226.7444
| 5000 | 196.8504 | 2510 | 98.8189 | 1368 | 53.8583 | 6/6 | 4500 | 9920.7 | 4180 | 9215.228 | 7842 | 17288.4732
| 5500 | 216.5354 | 2760 | 108.6614 | 1618 | 63.7008 | 6/6 | 4200 | 9259.32 | 3900 | 8597.94 | 7979 | 17590.5034
| 6000 | 236.2205 | 3010 | 118.5039 | 1868 | 73.5433 | 6/6 | 3900 | 8597.94 | 3610 | 7958.606 | 8071 | 17793.3266

## CPD20 25 E
|  |  |  | Mast Capacity Chart 门架载荷表 | [5 empty] | CPD20EMJ
Mast Type 门架类型 | Maximum Fork Height (MFH) 最大起升高度 |  | Mast Overall Lowered Height (OAL) 门架高度 |  | Free Lift (FL) with Load Backrest 自由起升高度 |  | Mast Tilt Angle (F/B) 门架倾斜角度(前/后) | Rated Load Capacity 额定承载能力 |  |  |  | Total Weight with Standard Forks 带货叉时的整机重量
[8 empty] | With Standard Forks 货叉 |  | With Sideshifter 侧移器
| mm | in | mm | in | mm | in | degrees | kg @ 500mm LC | lbs @ 19.69" LC | kg @ 500mm LC | lbs @ 19.69" LC | kg | lbs
二级普通门架 Standard 2-Stage | 2000 | 78.7402 | 1530 | 60.2362 | 90 | 3.5433 | 6 / 10 | 2000 | 4000 | 1850 | 3700 | 3195.7989 | 7045.4582 | -93.7817
| 2500 | 98.4252 | 1780 | 70.0787 | 90 | 3.5433 | 6 / 12 | 2000 | 4000 | 1850 | 3700 | 3246.3206 | 7156.8384 | -43.26
| 3000 | 118.1102 | 2030 | 79.9213 | 90 | 3.5433 | 6 / 12 | 2000 | 4000 | 1850 | 3700 | 3268 | 7204.6328 | -21.5806
| 3300 | 129.9213 | 2180 | 85.8268 | 90 | 3.5433 | 6 / 12 | 2000 | 4000 | 1850 | 3700 | 3289.5806 | 7252.2093 | 0
| 3500 | 137.7953 | 2280 | 89.7638 | 90 | 3.5433 | 6 / 12 | 2000 | 4000 | 1850 | 3700 | 3304.097 | 7284.2122 | 14.5164
| 4000 | 157.4803 | 2580 | 101.5748 | 90 | 3.5433 | 6 / 6 | 2000 | 4000 | 1850 | 3700 | 3375.9026 | 7442.5149 | 86.322
| 4500 | 177.1654 | 2830 | 111.4173 | 90 | 3.5433 | 6 / 6 | 1920 | 3840 | 1770 | 3540 | 3411.9079 | 7521.8921 | 122.3273
| 5000 | 196.8504 | 3080 | 121.2598 | 90 | 3.5433 | 6 / 6 | 1660 | 3320 | 1510 | 3020 | 3448.1037 | 7601.6895 | 158.5232
二级全自由门架 Full Free 2-Stage | 2700 | 106.2992 | 1950 | 76.7717 | 901 | 35.4724 | 6 / 12 | 2000 | 4000 | 1850 | 3700 | 3272.1068 | 7213.6867 | -17.4737
| 3000 | 118.1102 | 2100 | 82.6772 | 1051 | 41.378 | 6 / 12 | 2000 | 4000 | 1850 | 3700 | 3298.4378 | 7271.736 | 8.8573
| 3300 | 129.9213 | 2250 | 88.5827 | 1201 | 47.2835 | 6 / 12 | 2000 | 4000 | 1850 | 3700 | 3321.9588 | 7323.5904 | 32.3783
| 3500 | 137.7953 | 2350 | 92.5197 | 1301 | 51.2205 | 6 / 12 | 2000 | 4000 | 1850 | 3700 | 3337.7698 | 7358.4474 | 48.1893
三级全自由门架 Full Free 3-Stage | 3600 | 141.7323 | 1800 | 70.8661 | 751 | 29.5669 | 6 / 6 | 1800 | 3600 | 1650 | 3300 | 3381.6246 | 7455.1296 | 92.044
| 4000 | 157.4803 | 1930 | 75.9843 | 881 | 34.685 | 6 / 6 | 1800 | 3600 | 1650 | 3300 | 3413.6776 | 7525.7936 | 124.097
| 4300 | 169.2913 | 2030 | 79.9213 | 981 | 38.622 | 6 / 6 | 1700 | 3400 | 1550 | 3100 | 3435.3791 | 7573.6367 | 145.7985
| 4500 | 177.1654 | 2100 | 79.9213 | 1051 | 41.378 | 6 / 6 | 1700 | 3400 | 1550 | 3100 | 3450.5806 | 7607.15 | 161
| 4700 | 185.0394 | 2170 | 82.6772 | 1121 | 44.1339 | 6 / 6 | 1500 | 3000 | 1350 | 2700 | 3465.8021 | 7640.7073 | 176.2215
| 5000 | 196.8504 | 2270 | 85.4331 | 1221 | 48.0709 | 6 / 6 | 1500 | 3000 | 1350 | 2700 | 3487.7141 | 7689.0145 | 198.1335
| 5500 | 216.5354 | 2520 | 89.3701 | 1471 | 57.9134 | 6 / 6 | 1200 | 2400 | 1050 | 2100 | 3567.9396 | 7865.8796 | 278.359
| 6000 | 236.2205 | 2770 | 99.2126 | 1721 | 67.7559 | 6 / 6 | 900 | 1800 | 750 | 1500 | 3620.7941 | 7982.4026 | 331.2135
|  |  |  | Mast Capacity Chart 门架载荷表 | [5 empty] | CPD25EMJ
Mast Type 门架类型 | Maximum Fork Height (MFH) 最大起升高度 |  | Mast Overall Lowered Height (OAL) 门架高度 |  | Free Lift (FL) with Load Backrest 自由起升高度 |  | Mast Tilt Angle (F/B) 门架倾斜角度(前/后) | Rated Load Capacity 额定承载能力 |  |  |  | Total Weight with Standard Forks 带货叉时的整机重量
[8 empty] | With Standard Forks 货叉 |  | With Sideshifter 侧移器
| mm | in | mm | in | mm | in | degrees | kg @ 500mm LC | lbs @ 19.69" LC | kg @ 500mm LC | lbs @ 19.69" LC | kg | lbs
二级普通门架 Standard 2-Stage | 2000 | 78.7402 | 1530 | 60.2362 | 90 | 3.5433 | 6 / 10 | 2500 | 5000 | 2350 | 4700 | 3515.7989 | 7750.9302 | -93.7817
| 2500 | 98.4252 | 1780 | 70.0787 | 90 | 3.5433 | 6 / 12 | 2500 | 5000 | 2350 | 4700 | 3566.3206 | 7862.3104 | -43.26
| 3000 | 118.1102 | 2030 | 79.9213 | 90 | 3.5433 | 6 / 12 | 2500 | 5000 | 2350 | 4700 | 3588 | 7910.1048 | -21.5806
| 3300 | 129.9213 | 2180 | 85.8268 | 90 | 3.5433 | 6 / 12 | 2500 | 5000 | 2350 | 4700 | 3609.5806 | 7957.6813 | 0
| 3500 | 137.7953 | 2280 | 89.7638 | 90 | 3.5433 | 6 / 12 | 2500 | 5000 | 2350 | 4700 | 3624.097 | 7989.6842 | 14.5164
| 4000 | 157.4803 | 2580 | 101.5748 | 90 | 3.5433 | 6 / 6 | 2500 | 5000 | 2350 | 4700 | 3695.9026 | 8147.9869 | 86.322
| 4500 | 177.1654 | 2830 | 111.4173 | 90 | 3.5433 | 6 / 6 | 2420 | 4840 | 2270 | 4540 | 3731.9079 | 8227.3641 | 122.3273
| 5000 | 196.8504 | 3080 | 121.2598 | 90 | 3.5433 | 6 / 6 | 2160 | 4320 | 2010 | 4020 | 3768.1037 | 8307.1615 | 158.5232
二级全自由门架 Full Free 2-Stage | 2700 | 106.2992 | 1950 | 76.7717 | 901 | 35.4724 | 6 / 12 | 2500 | 5000 | 1850 | 3700 | 3592.1068 | 7919.1587 | -17.4737
| 3000 | 118.1102 | 2100 | 82.6772 | 1051 | 41.378 | 6 / 12 | 2500 | 5000 | 2350 | 4700 | 3618.4378 | 7977.208 | 8.8573
| 3300 | 129.9213 | 2250 | 88.5827 | 1201 | 47.2835 | 6 / 12 | 2500 | 5000 | 2350 | 4700 | 3641.9588 | 8029.0624 | 32.3783
| 3500 | 137.7953 | 2350 | 92.5197 | 1301 | 51.2205 | 6 / 12 | 2500 | 5000 | 2350 | 4700 | 3657.7698 | 8063.9194 | 48.1893
三级全自由门架 Full Free 3-Stage | 3600 | 141.7323 | 1800 | 70.8661 | 751 | 29.5669 | 6 / 6 | 2300 | 4600 | 2150 | 4300 | 3701.6246 | 8160.6016 | 92.044
| 4000 | 157.4803 | 1930 | 75.9843 | 881 | 34.685 | 6 / 6 | 2300 | 4600 | 2150 | 4300 | 3733.6776 | 8231.2656 | 124.097
| 4300 | 169.2913 | 2030 | 79.9213 | 981 | 38.622 | 6 / 6 | 2100 | 4200 | 1950 | 3900 | 3755.3791 | 8279.1087 | 145.7985
| 4500 | 177.1654 | 2100 | 79.9213 | 1051 | 41.378 | 6 / 6 | 2100 | 4200 | 1950 | 3900 | 3770.5806 | 8312.622 | 161
| 4700 | 185.0394 | 2170 | 82.6772 | 1121 | 44.1339 | 6 / 6 | 1600 | 3200 | 1450 | 2900 | 3785.8021 | 8346.1793 | 176.2215
| 5000 | 196.8504 | 2270 | 85.4331 | 1221 | 48.0709 | 6 / 6 | 1600 | 3200 | 1450 | 2900 | 3807.7141 | 8394.4865 | 198.1335
| 5500 | 216.5354 | 2520 | 89.3701 | 1471 | 57.9134 | 6 / 6 | 1300 | 2600 | 1150 | 2300 | 3887.9396 | 8571.3516 | 278.359
| 6000 | 236.2205 | 2770 | 99.2126 | 1721 | 67.7559 | 6 / 6 | 1000 | 2000 | 850 | 1700 | 3940.7941 | 8687.8746 | 331.2135

## CPD40 45 50E
|  |  |  | Mast Capacity Chart 门架载荷表 | [5 empty] | CPD40-EMT | [7 empty] | Mast Capacity Chart 门架载荷表 | [5 empty] | CPD40-EMT
Mast Type 门架类型 | Maximum Fork Height (MFH) 最大起升高度 |  | Mast Overall Lowered Height (OAL) 门架高度 |  | Free Lift (FL) with Load Backrest 自由起升高度 |  | Mast Tilt Angle (F/B) 门架倾斜角度(前/后) | Rated Load Capacity 额定承载能力（单胎） |  |  |  | Total Weight with Standard Forks 带货叉时的整机重量 |  | Mast Type 门架类型 | Maximum Fork Height (MFH) 最大起升高度 |  | Mast Overall Lowered Height (OAL) 门架高度 |  | Free Lift (FL) with Load Backrest 自由起升高度 |  | Mast Tilt Angle (F/B) 门架倾斜角度(前/后) | Rated Load Capacity 额定承载能力（双胎） |  |  |  | Total Weight with Standard Forks 带货叉时的整机重量
[8 empty] | With Standard Forks 货叉 |  | With Sideshifter 侧移器 | [11 empty] | With Standard Forks 货叉 |  | With Sideshifter 侧移器
| mm | in | mm | in | mm | in | degrees | kg @ 500mm LC | lbs @ 19.69" LC | kg @ 500mm LC | lbs @ 19.69" LC | kg | lbs |  | mm | in | mm | in | mm | in | degrees | kg @ 500mm LC | lbs @ 19.69" LC | kg @ 500mm LC | lbs @ 19.69" LC | kg | lbs
Standard 3-Stage 二级标准门架 | 2700 | 106.2992 | 2135 | 84.0551 | 170 | 6.6929 | 6/12 | 4000 | 8818.4 | 3680 | 8112.928 | 5953 | 13123.9838 | Standard 3-Stage 二级标准门架 | 2700 | 106.2992 | 2135 | 84.0551 | 170 | 6.6929 | 6/12 | 4000 | 8818.4 | 3680 | 8112.928 | 6096 | 13439.2416
| 3000 | 118.1102 | 2285 | 89.9606 | 170 | 6.6929 | 6/12 | 4000 | 8818.4 | 3680 | 8112.928 | 5990 | 13205.554 |  | 3000 | 118.1102 | 2285 | 89.9606 | 170 | 6.6929 | 6/12 | 4000 | 8818.4 | 3680 | 8112.928 | 6133 | 13520.8118
| 3500 | 137.7953 | 2535 | 99.8031 | 170 | 6.6929 | 6/12 | 4000 | 8818.4 | 3680 | 8112.928 | 6056 | 13351.0576 |  | 3500 | 137.7953 | 2535 | 99.8031 | 170 | 6.6929 | 6/12 | 4000 | 8818.4 | 3680 | 8112.928 | 6199 | 13666.3154
| 4000 | 157.4803 | 2835 | 111.6142 | 170 | 6.6929 | 6/6 | 4000 | 8818.4 | 3680 | 8112.928 | 6209 | 13688.3614 |  | 4000 | 157.4803 | 2835 | 111.6142 | 170 | 6.6929 | 6/6 | 4000 | 8818.4 | 3680 | 8112.928 | 6352 | 14003.6192
| 4500 | 177.1654 | 3085 | 121.4567 | 170 | 6.6929 | 6/6 | 3900 | 8597.94 | 3590 | 7914.514 | 6274 | 13831.6604 |  | 4500 | 177.1654 | 3085 | 121.4567 | 170 | 6.6929 | 6/6 | 4000 | 8818.4 | 3680 | 8112.928 | 6417 | 14146.9182
| 5000 | 196.8504 | 3335 | 131.2992 | 170 | 6.6929 | 6/6 | 3700 | 8157.02 | 3400 | 7495.64 | 6338 | 13972.7548 |  | 5000 | 196.8504 | 3335 | 131.2992 | 170 | 6.6929 | 6/6 | 3900 | 8597.94 | 3590 | 7914.514 | 6481 | 14288.0126
| 5500 | 216.5354 | 3635 | 143.1102 | 170 | 6.6929 | 6/6 | 3500 | 7716.1 | 3210 | 7076.766 | 6415 | 14142.509 |  | 5500 | 216.5354 | 3635 | 143.1102 | 170 | 6.6929 | 6/6 | 3800 | 8377.48 | 3490 | 7694.054 | 6558 | 14457.7668
| 6000 | 236.2205 | 3885 | 152.9528 | 170 | 6.6929 | 6/6 | 3200 | 7054.72 | 2930 | 6459.478 | 6479 | 14283.6034 |  | 6000 | 236.2205 | 3885 | 152.9528 | 170 | 6.6929 | 6/6 | 3500 | 7716.1 | 3210 | 7076.766 | 6622 | 14598.8612
Full Free 2-Stage 二级全自由门架 | 2700 | 106.2992 | 2135 | 84.0551 | 993 | 39.0945 | 6/12 | 4000 | 8818.4 | 3680 | 8112.928 | 5974 | 13170.2804 | Full Free 2-Stage 二级全自由门架 | 2700 | 106.2992 | 2135 | 84.0551 | 993 | 39.0945 | 6/12 | 4000 | 8818.4 | 3680 | 8112.928 | 6117 | 13485.5382
| 3000 | 118.1102 | 2285 | 89.9606 | 1143 | 45 | 6/12 | 4000 | 8818.4 | 3680 | 8112.928 | 6015 | 13260.669 |  | 3000 | 118.1102 | 2285 | 89.9606 | 1143 | 45 | 6/12 | 4000 | 8818.4 | 3680 | 8112.928 | 6158 | 13575.9268
Full Free 3-Stage 三级全自由门架 | 4000 | 157.4803 | 2115 | 83.2677 | 973 | 38.3071 | 6/6 | 4000 | 8818.4 | 3680 | 8112.928 | 6227 | 13728.0442 | Full Free 3-Stage 三级全自由门架 | 4000 | 157.4803 | 2115 | 83.2677 | 973 | 38.3071 | 6/6 | 4000 | 8818.4 | 3680 | 8112.928 | 6370 | 14043.302
| 4300 | 169.2913 | 2220 | 87.4016 | 1078 | 42.4409 | 6/6 | 3900 | 8597.94 | 3590 | 7914.514 | 6268 | 13818.4328 |  | 4300 | 169.2913 | 2220 | 87.4016 | 1078 | 42.4409 | 6/6 | 4000 | 8818.4 | 3680 | 8112.928 | 6411 | 14133.6906
| 4500 | 177.1654 | 2285 | 89.9606 | 1143 | 45 | 6/6 | 3800 | 8377.48 | 3490 | 7694.054 | 6315 | 13922.049 |  | 4500 | 177.1654 | 2285 | 89.9606 | 1143 | 45 | 6/6 | 3900 | 8597.94 | 3590 | 7914.514 | 6458 | 14237.3068
| 4800 | 188.9764 | 2385 | 93.8976 | 1243 | 48.937 | 6/6 | 3700 | 8157.02 | 3400 | 7495.64 | 6332 | 13959.5272 |  | 4800 | 188.9764 | 2385 | 93.8976 | 1243 | 48.937 | 6/6 | 3800 | 8377.48 | 3490 | 7694.054 | 6475 | 14274.785
| 5000 | 196.8504 | 2450 | 96.4567 | 1308 | 51.4961 | 6/6 | 3600 | 7936.56 | 3310 | 7297.226 | 6358 | 14016.8468 |  | 5000 | 196.8504 | 2450 | 96.4567 | 1308 | 51.4961 | 6/6 | 3700 | 8157.02 | 3400 | 7495.64 | 6501 | 14332.1046
| 5500 | 216.5354 | 2665 | 104.9213 | 1523 | 59.9606 | 6/6 | 3400 | 7495.64 | 3120 | 6878.352 | 6440 | 14197.624 |  | 5500 | 216.5354 | 2665 | 104.9213 | 1523 | 59.9606 | 6/6 | 3600 | 7936.56 | 3310 | 7297.226 | 6583 | 14512.8818
| 6000 | 236.2205 | 2845 | 112.0079 | 1703 | 67.0472 | 6/6 | 3100 | 6834.26 | 2840 | 6261.064 | 6510 | 14351.946 |  | 6000 | 236.2205 | 2845 | 112.0079 | 1703 | 67.0472 | 6/6 | 3300 | 7275.18 | 3020 | 6657.892 | 6653 | 14667.2038
| 6500 | 255.9055 | 3050 | 120.0787 | 1908 | 75.1181 | 6/6 | 2800 | 6172.88 | 2550 | 5621.73 | 6586 | 14519.4956 |  | 6500 | 255.9055 | 3050 | 120.0787 | 1908 | 75.1181 | 6/6 | 3000 | 6613.8 | 2740 | 6040.604 | 6729 | 14834.7534
[15 empty] | 7000 | 275.5906 | 3215 | 126.5748 | 2073 | 81.6142 | 6/6 | 2800 | 6172.88 | 2550 | 5621.73 | 6804 | 15000.0984
|  |  |  | Mast Capacity Chart 门架载荷表 | [5 empty] | CPD45-EMT | [7 empty] | Mast Capacity Chart 门架载荷表 | [5 empty] | CPD45-EMT
Mast Type 门架类型 | Maximum Fork Height (MFH) 最大起升高度 |  | Mast Overall Lowered Height (OAL) 门架高度 |  | Free Lift (FL) with Load Backrest 自由起升高度 |  | Mast Tilt Angle (F/B) 门架倾斜角度(前/后) | Rated Load Capacity 额定承载能力（单胎） |  |  |  | Total Weight with Standard Forks 带货叉时的整机重量 |  | Mast Type 门架类型 | Maximum Fork Height (MFH) 最大起升高度 |  | Mast Overall Lowered Height (OAL) 门架高度 |  | Free Lift (FL) with Load Backrest 自由起升高度 |  | Mast Tilt Angle (F/B) 门架倾斜角度(前/后) | Rated Load Capacity 额定承载能力（双胎） |  |  |  | Total Weight with Standard Forks 带货叉时的整机重量
[8 empty] | With Standard Forks 货叉 |  | With Sideshifter 侧移器 | [11 empty] | With Standard Forks 货叉 |  | With Sideshifter 侧移器
| mm | in | mm | in | mm | in | degrees | kg @ 500mm LC | lbs @ 19.69" LC | kg @ 500mm LC | lbs @ 19.69" LC | kg | lbs |  | mm | in | mm | in | mm | in | degrees | kg @ 500mm LC | lbs @ 19.69" LC | kg @ 500mm LC | lbs @ 19.69" LC | kg | lbs
Standard 3-Stage 二级标准门架 | 2700 | 106.2992 | 2135 | 84.0551 | 170 | 6.6929 | 6/12 | 4500 | 9920.7 | 4150 | 9149.09 | 6303 | 13895.5938 | Standard 3-Stage 二级标准门架 | 2700 | 106.2992 | 2135 | 84.0551 | 170 | 6.6929 | 6/12 | 4500 | 9920.7 | 4150 | 9149.09 | 6448 | 14215.2608
| 3000 | 118.1102 | 2285 | 89.9606 | 170 | 6.6929 | 6/12 | 4500 | 9920.7 | 4150 | 9149.09 | 6340 | 13977.164 |  | 3000 | 118.1102 | 2285 | 89.9606 | 170 | 6.6929 | 6/12 | 4500 | 9920.7 | 4150 | 9149.09 | 6485 | 14296.831
| 3500 | 137.7953 | 2535 | 99.8031 | 170 | 6.6929 | 6/12 | 4500 | 9920.7 | 4150 | 9149.09 | 6406 | 14122.6676 |  | 3500 | 137.7953 | 2535 | 99.8031 | 170 | 6.6929 | 6/12 | 4500 | 9920.7 | 4150 | 9149.09 | 6551 | 14442.3346
| 4000 | 157.4803 | 2835 | 111.6142 | 170 | 6.6929 | 6/6 | 4500 | 9920.7 | 4150 | 9149.09 | 6559 | 14459.9714 |  | 4000 | 157.4803 | 2835 | 111.6142 | 170 | 6.6929 | 6/6 | 4500 | 9920.7 | 4150 | 9149.09 | 6704 | 14779.6384
| 4500 | 177.1654 | 3085 | 121.4567 | 170 | 6.6929 | 6/6 | 4400 | 9700.24 | 4060 | 8950.676 | 6624 | 14603.2704 |  | 4500 | 177.1654 | 3085 | 121.4567 | 170 | 6.6929 | 6/6 | 4500 | 9920.7 | 4150 | 9149.09 | 6769 | 14922.9374
| 5000 | 196.8504 | 3335 | 131.2992 | 170 | 6.6929 | 6/6 | 4200 | 9259.32 | 3870 | 8531.802 | 6688 | 14744.3648 |  | 5000 | 196.8504 | 3335 | 131.2992 | 170 | 6.6929 | 6/6 | 4400 | 9700.24 | 4060 | 8950.676 | 6833 | 15064.0318
| 5500 | 216.5354 | 3635 | 143.1102 | 170 | 6.6929 | 6/6 | 3900 | 8597.94 | 3590 | 7914.514 | 6765 | 14914.119 |  | 5500 | 216.5354 | 3635 | 143.1102 | 170 | 6.6929 | 6/6 | 4100 | 9038.86 | 3780 | 8333.388 | 6910 | 15233.786
| 6000 | 236.2205 | 3885 | 152.9528 | 170 | 6.6929 | 6/6 | 3600 | 7936.56 | 3310 | 7297.226 | 6829 | 15055.2134 |  | 6000 | 236.2205 | 3885 | 152.9528 | 170 | 6.6929 | 6/6 | 3800 | 8377.48 | 3490 | 7694.054 | 6974 | 15374.8804
Full Free 2-Stage 二级全自由门架 | 2700 | 106.2992 | 2135 | 84.0551 | 993 | 39.0945 | 6/12 | 4500 | 9920.7 | 4150 | 9149.09 | 6324 | 13941.8904 | Full Free 2-Stage 二级全自由门架 | 2700 | 106.2992 | 2135 | 84.0551 | 993 | 39.0945 | 6/12 | 4500 | 9920.7 | 4150 | 9149.09 | 6469 | 14261.5574
| 3000 | 118.1102 | 2285 | 89.9606 | 1143 | 45 | 6/12 | 4500 | 9920.7 | 4150 | 9149.09 | 6365 | 14032.279 |  | 3000 | 118.1102 | 2285 | 89.9606 | 1143 | 45 | 6/12 | 4500 | 9920.7 | 4150 | 9149.09 | 6510 | 14351.946
Full Free 3-Stage 三级全自由门架 | 4000 | 157.4803 | 2115 | 83.2677 | 973 | 38.3071 | 6/6 | 4500 | 9920.7 | 4150 | 9149.09 | 6577 | 14499.6542 | Full Free 3-Stage 三级全自由门架 | 4000 | 157.4803 | 2115 | 83.2677 | 973 | 38.3071 | 6/6 | 4500 | 9920.7 | 4150 | 9149.09 | 6722 | 14819.3212
| 4300 | 169.2913 | 2220 | 87.4016 | 1078 | 42.4409 | 6/6 | 4400 | 9700.24 | 4060 | 8950.676 | 6618 | 14590.0428 |  | 4300 | 169.2913 | 2220 | 87.4016 | 1078 | 42.4409 | 6/6 | 4500 | 9920.7 | 4150 | 9149.09 | 6763 | 14909.7098
| 4500 | 177.1654 | 2285 | 89.9606 | 1143 | 45 | 6/6 | 4300 | 9479.78 | 3960 | 8730.216 | 6665 | 14693.659 |  | 4500 | 177.1654 | 2285 | 89.9606 | 1143 | 45 | 6/6 | 4500 | 9920.7 | 4150 | 9149.09 | 6810 | 15013.326
| 4800 | 188.9764 | 2385 | 93.8976 | 1243 | 48.937 | 6/6 | 4100 | 9038.86 | 3780 | 8333.388 | 6682 | 14731.1372 |  | 4800 | 188.9764 | 2385 | 93.8976 | 1243 | 48.937 | 6/6 | 4300 | 9479.78 | 3960 | 8730.216 | 6827 | 15050.8042
| 5000 | 196.8504 | 2450 | 96.4567 | 1308 | 51.4961 | 6/6 | 4000 | 8818.4 | 3680 | 8112.928 | 6708 | 14788.4568 |  | 5000 | 196.8504 | 2450 | 96.4567 | 1308 | 51.4961 | 6/6 | 4200 | 9259.32 | 3870 | 8531.802 | 6853 | 15108.1238
| 5500 | 216.5354 | 2665 | 104.9213 | 1523 | 59.9606 | 6/6 | 3800 | 8377.48 | 3490 | 7694.054 | 6790 | 14969.234 |  | 5500 | 216.5354 | 2665 | 104.9213 | 1523 | 59.9606 | 6/6 | 4000 | 8818.4 | 3680 | 8112.928 | 6935 | 15288.901
| 6000 | 236.2205 | 2845 | 112.0079 | 1703 | 67.0472 | 6/6 | 3500 | 7716.1 | 3210 | 7076.766 | 6860 | 15123.556 |  | 6000 | 236.2205 | 2845 | 112.0079 | 1703 | 67.0472 | 6/6 | 3700 | 8157.02 | 3400 | 7495.64 | 7005 | 15443.223
| 6500 | 255.9055 | 3050 | 120.0787 | 1908 | 75.1181 | 6/6 | 3200 | 7054.72 | 2930 | 6459.478 | 6936 | 15291.1056 |  | 6500 | 255.9055 | 3050 | 120.0787 | 1908 | 75.1181 | 6/6 | 3400 | 7495.64 | 3120 | 6878.352 | 7081 | 15610.7726
[15 empty] | 7000 | 275.5906 | 3215 | 126.5748 | 2073 | 81.6142 | 6/6 | 3200 | 7054.72 | 2930 | 6459.478 | 7156 | 15776.1176
|  |  |  | Mast Capacity Chart 门架载荷表 | [5 empty] | CPD50L-EMT | [7 empty] | Mast Capacity Chart 门架载荷表 | [5 empty] | CPD50L-EMT
Mast Type 门架类型 | Maximum Fork Height (MFH) 最大起升高度 |  | Mast Overall Lowered Height (OAL) 门架高度 |  | Free Lift (FL) with Load Backrest 自由起升高度 |  | Mast Tilt Angle (F/B) 门架倾斜角度(前/后) | Rated Load Capacity 额定承载能力（单胎） |  |  |  | Total Weight with Standard Forks 带货叉时的整机重量 |  | Mast Type 门架类型 | Maximum Fork Height (MFH) 最大起升高度 |  | Mast Overall Lowered Height (OAL) 门架高度 |  | Free Lift (FL) with Load Backrest 自由起升高度 |  | Mast Tilt Angle (F/B) 门架倾斜角度(前/后) | Rated Load Capacity 额定承载能力（双胎） |  |  |  | Total Weight with Standard Forks 带货叉时的整机重量
[8 empty] | With Standard Forks 货叉 |  | With Sideshifter 侧移器 | [11 empty] | With Standard Forks 货叉 |  | With Sideshifter 侧移器
| mm | in | mm | in | mm | in | degrees | kg @ 500mm LC | lbs @ 19.69" LC | kg @ 500mm LC | lbs @ 19.69" LC | kg | lbs |  | mm | in | mm | in | mm | in | degrees | kg @ 500mm LC | lbs @ 19.69" LC | kg @ 500mm LC | lbs @ 19.69" LC | kg | lbs
Standard 3-Stage 二级标准门架 | 2700 | 106.2992 | 2135 | 84.0551 | 170 | 6.6929 | 6/12 | 5000 | 11023 | 4500 | 9920.7 | 6543 | 14424.6978 | Standard 3-Stage 二级标准门架 | 2700 | 106.2992 | 2135 | 84.0551 | 170 | 6.6929 | 6/12 | 5000 | 11023 | 4500 | 9920.7 | 6688 | 14744.3648
| 3000 | 118.1102 | 2285 | 89.9606 | 170 | 6.6929 | 6/12 | 5000 | 11023 | 4500 | 9920.7 | 6580 | 14506.268 |  | 3000 | 118.1102 | 2285 | 89.9606 | 170 | 6.6929 | 6/12 | 5000 | 11023 | 4500 | 9920.7 | 6725 | 14825.935
| 3500 | 137.7953 | 2535 | 99.8031 | 170 | 6.6929 | 6/12 | 5000 | 11023 | 4500 | 9920.7 | 6646 | 14651.7716 |  | 3500 | 137.7953 | 2535 | 99.8031 | 170 | 6.6929 | 6/12 | 5000 | 11023 | 4500 | 9920.7 | 6791 | 14971.4386
| 4000 | 157.4803 | 2835 | 111.6142 | 170 | 6.6929 | 6/6 | 5000 | 11023 | 4500 | 9920.7 | 6799 | 14989.0754 |  | 4000 | 157.4803 | 2835 | 111.6142 | 170 | 6.6929 | 6/6 | 5000 | 11023 | 4500 | 9920.7 | 6944 | 15308.7424
| 4500 | 177.1654 | 3085 | 121.4567 | 170 | 6.6929 | 6/6 | 4900 | 10802.54 | 4500 | 9920.7 | 6864 | 15132.3744 |  | 4500 | 177.1654 | 3085 | 121.4567 | 170 | 6.6929 | 6/6 | 5000 | 11023 | 4500 | 9920.7 | 7009 | 15452.0414
| 5000 | 196.8504 | 3335 | 131.2992 | 170 | 6.6929 | 6/6 | 4600 | 10141.16 | 4250 | 9369.55 | 6928 | 15273.4688 |  | 5000 | 196.8504 | 3335 | 131.2992 | 170 | 6.6929 | 6/6 | 4800 | 10582.08 | 4430 | 9766.378 | 7073 | 15593.1358
| 5500 | 216.5354 | 3635 | 143.1102 | 170 | 6.6929 | 6/6 | 4300 | 9479.78 | 3960 | 8730.216 | 7005 | 15443.223 |  | 5500 | 216.5354 | 3635 | 143.1102 | 170 | 6.6929 | 6/6 | 4500 | 9920.7 | 4150 | 9149.09 | 7150 | 15762.89
| 6000 | 236.2205 | 3885 | 152.9528 | 170 | 6.6929 | 6/6 | 4000 | 8818.4 | 3680 | 8112.928 | 7069 | 15584.3174 |  | 6000 | 236.2205 | 3885 | 152.9528 | 170 | 6.6929 | 6/6 | 4200 | 9259.32 | 3870 | 8531.802 | 7214 | 15903.9844
Full Free 2-Stage 二级全自由门架 | 2700 | 106.2992 | 2135 | 84.0551 | 993 | 39.0945 | 6/12 | 5000 | 11023 | 4500 | 9920.7 | 6564 | 14470.9944 | Full Free 2-Stage 二级全自由门架 | 2700 | 106.2992 | 2135 | 84.0551 | 993 | 39.0945 | 6/12 | 5000 | 11023 | 4500 | 9920.7 | 6709 | 14790.6614
| 3000 | 118.1102 | 2285 | 89.9606 | 1143 | 45 | 6/12 | 5000 | 11023 | 4500 | 9920.7 | 6605 | 14561.383 |  | 3000 | 118.1102 | 2285 | 89.9606 | 1143 | 45 | 6/12 | 5000 | 11023 | 4500 | 9920.7 | 6750 | 14881.05
Full Free 3-Stage 三级全自由门架 | 4000 | 157.4803 | 2115 | 83.2677 | 973 | 38.3071 | 6/6 | 5000 | 11023 | 4500 | 9920.7 | 6817 | 15028.7582 | Full Free 3-Stage 三级全自由门架 | 4000 | 157.4803 | 2115 | 83.2677 | 973 | 38.3071 | 6/6 | 5000 | 11023 | 4500 | 9920.7 | 6962 | 15348.4252
| 4300 | 169.2913 | 2220 | 87.4016 | 1078 | 42.4409 | 6/6 | 4900 | 10802.54 | 4500 | 9920.7 | 6858 | 15119.1468 |  | 4300 | 169.2913 | 2220 | 87.4016 | 1078 | 42.4409 | 6/6 | 5000 | 11023 | 4500 | 9920.7 | 7003 | 15438.8138
| 4500 | 177.1654 | 2285 | 89.9606 | 1143 | 45 | 6/6 | 4800 | 10582.08 | 4430 | 9766.378 | 6905 | 15222.763 |  | 4500 | 177.1654 | 2285 | 89.9606 | 1143 | 45 | 6/6 | 4900 | 10802.54 | 4500 | 9920.7 | 7050 | 15542.43
| 4800 | 188.9764 | 2385 | 93.8976 | 1243 | 48.937 | 6/6 | 4600 | 10141.16 | 4250 | 9369.55 | 6922 | 15260.2412 |  | 4800 | 188.9764 | 2385 | 93.8976 | 1243 | 48.937 | 6/6 | 4800 | 10582.08 | 4430 | 9766.378 | 7067 | 15579.9082
| 5000 | 196.8504 | 2450 | 96.4567 | 1308 | 51.4961 | 6/6 | 4500 | 9920.7 | 4150 | 9149.09 | 6948 | 15317.5608 |  | 5000 | 196.8504 | 2450 | 96.4567 | 1308 | 51.4961 | 6/6 | 4700 | 10361.62 | 4340 | 9567.964 | 7093 | 15637.2278
| 5500 | 216.5354 | 2665 | 104.9213 | 1523 | 59.9606 | 6/6 | 4200 | 9259.32 | 3870 | 8531.802 | 7030 | 15498.338 |  | 5500 | 216.5354 | 2665 | 104.9213 | 1523 | 59.9606 | 6/6 | 4400 | 9700.24 | 4060 | 8950.676 | 7175 | 15818.005
| 6000 | 236.2205 | 2845 | 112.0079 | 1703 | 67.0472 | 6/6 | 3900 | 8597.94 | 3590 | 7914.514 | 7100 | 15652.66 |  | 6000 | 236.2205 | 2845 | 112.0079 | 1703 | 67.0472 | 6/6 | 4100 | 9038.86 | 3780 | 8333.388 | 7245 | 15972.327
| 6500 | 255.9055 | 3050 | 120.0787 | 1908 | 75.1181 | 6/6 | 3600 | 7936.56 | 3310 | 7297.226 | 7176 | 15820.2096 |  | 6500 | 255.9055 | 3050 | 120.0787 | 1908 | 75.1181 | 6/6 | 3800 | 8377.48 | 3490 | 7694.054 | 7321 | 16139.8766
[15 empty] | 7000 | 275.5906 | 3215 | 126.5748 | 2073 | 81.6142 | 6/6 | 3500 | 7716.1 | 3210 | 7076.766 | 7396 | 16305.2216
|  |  |  | Mast Capacity Chart 门架载荷表 | [5 empty] | CPD50-EMT | [7 empty] | Mast Capacity Chart 门架载荷表 | [5 empty] | CPD50-EMT
Mast Type 门架类型 | Maximum Fork Height (MFH) 最大起升高度 |  | Mast Overall Lowered Height (OAL) 门架高度 |  | Free Lift (FL) with Load Backrest 自由起升高度 |  | Mast Tilt Angle (F/B) 门架倾斜角度(前/后) | Rated Load Capacity 额定承载能力（单胎） |  |  |  | Total Weight with Standard Forks 带货叉时的整机重量 |  | Mast Type 门架类型 | Maximum Fork Height (MFH) 最大起升高度 |  | Mast Overall Lowered Height (OAL) 门架高度 |  | Free Lift (FL) with Load Backrest 自由起升高度 |  | Mast Tilt Angle (F/B) 门架倾斜角度(前/后) | Rated Load Capacity 额定承载能力（双胎） |  |  |  | Total Weight with Standard Forks 带货叉时的整机重量
[8 empty] | With Standard Forks 货叉 |  | With Sideshifter 侧移器 | [11 empty] | With Standard Forks 货叉 |  | With Sideshifter 侧移器
| mm | in | mm | in | mm | in | degrees | kg @ 600mm LC | lbs @ 23.62" LC | kg @ 600mm LC | lbs @ 23.62" LC | kg | lbs |  | mm | in | mm | in | mm | in | degrees | kg @ 600mm LC | lbs @ 23.62" LC | kg @ 600mm LC | lbs @ 23.62" LC | kg | lbs
Standard 3-Stage 二级标准门架 | 2700 | 106.2992 | 2195 | 86.4173 | 170 | 6.6929 | 6/12 | 5000 | 11023 | 4500 | 9920.7 | 7113 | 15681.3198 | Standard 3-Stage 二级标准门架 | 2700 | 106.2992 | 2195 | 86.4173 | 170 | 6.6929 | 6/12 | 5000 | 11023 | 4500 | 9920.7 | 7258 | 16000.9868
| 3000 | 118.1102 | 2345 | 92.3228 | 170 | 6.6929 | 6/12 | 5000 | 11023 | 4500 | 9920.7 | 7150 | 15762.89 |  | 3000 | 118.1102 | 2345 | 92.3228 | 170 | 6.6929 | 6/12 | 5000 | 11023 | 4500 | 9920.7 | 7295 | 16082.557
| 3500 | 137.7953 | 2595 | 102.1654 | 170 | 6.6929 | 6/12 | 5000 | 11023 | 4500 | 9920.7 | 7218 | 15912.8028 |  | 3500 | 137.7953 | 2595 | 102.1654 | 170 | 6.6929 | 6/12 | 5000 | 11023 | 4500 | 9920.7 | 7363 | 16232.4698
| 4000 | 157.4803 | 2895 | 113.9764 | 170 | 6.6929 | 6/6 | 5000 | 11023 | 4500 | 9920.7 | 7365 | 16236.879 |  | 4000 | 157.4803 | 2895 | 113.9764 | 170 | 6.6929 | 6/6 | 5000 | 11023 | 4500 | 9920.7 | 7510 | 16556.546
| 4500 | 177.1654 | 3145 | 123.8189 | 170 | 6.6929 | 6/6 | 4900 | 10802.54 | 4500 | 9920.7 | 7433 | 16386.7918 |  | 4500 | 177.1654 | 3145 | 123.8189 | 170 | 6.6929 | 6/6 | 5000 | 11023 | 4500 | 9920.7 | 7578 | 16706.4588
| 5000 | 196.8504 | 3395 | 133.6614 | 170 | 6.6929 | 6/6 | 4600 | 10141.16 | 4280 | 9435.688 | 7497 | 16527.8862 |  | 5000 | 196.8504 | 3395 | 133.6614 | 170 | 6.6929 | 6/6 | 4800 | 10582.08 | 4460 | 9832.516 | 7642 | 16847.5532
| 5500 | 216.5354 | 3695 | 145.4724 | 170 | 6.6929 | 6/6 | 4300 | 9479.78 | 3990 | 8796.354 | 7573 | 16695.4358 |  | 5500 | 216.5354 | 3695 | 145.4724 | 170 | 6.6929 | 6/6 | 4500 | 9920.7 | 4180 | 9215.228 | 7718 | 17015.1028
| 6000 | 236.2205 | 3945 | 155.315 | 170 | 6.6929 | 6/6 | 4000 | 8818.4 | 3710 | 8179.066 | 7637 | 16836.5302 |  | 6000 | 236.2205 | 3945 | 155.315 | 170 | 6.6929 | 6/6 | 4200 | 9259.32 | 3900 | 8597.94 | 7782 | 17156.1972
Full Free 2-Stage 二级全自由门架 | 2700 | 106.2992 | 2195 | 86.4173 | 815 | 32.0866 | 6/12 | 5000 | 11023 | 4500 | 9920.7 | 7110 | 15674.706 | Full Free 2-Stage 二级全自由门架 | 2700 | 106.2992 | 2195 | 86.4173 | 815 | 32.0866 | 6/12 | 5000 | 11023 | 4500 | 9920.7 | 7255 | 15994.373
| 3000 | 118.1102 | 2345 | 92.3228 | 965 | 37.9921 | 6/12 | 5000 | 11023 | 4500 | 9920.7 | 7151 | 15765.0946 |  | 3000 | 118.1102 | 2345 | 92.3228 | 965 | 37.9921 | 6/12 | 5000 | 11023 | 4500 | 9920.7 | 7296 | 16084.7616
| 3500 | 137.7953 | 2595 | 102.1654 | 1215 | 47.8346 | 6/12 | 5000 | 11023 | 4500 | 9920.7 | 7264 | 16014.2144 |  | 3500 | 137.7953 | 2595 | 102.1654 | 1215 | 47.8346 | 6/12 | 5000 | 11023 | 4500 | 9920.7 | 7409 | 16333.8814
| 4000 | 157.4803 | 2895 | 113.9764 | 1515 | 59.6457 | 6/6 | 5000 | 11023 | 4500 | 9920.7 | 7354 | 16212.6284 |  | 4000 | 157.4803 | 2895 | 113.9764 | 1515 | 59.6457 | 6/6 | 5000 | 11023 | 4500 | 9920.7 | 7499 | 16532.2954
Full Free 3-Stage 三级全自由门架 | 4000 | 157.4803 | 2175 | 85.6299 | 795 | 31.2992 | 6/6 | 5000 | 11023 | 4500 | 9920.7 | 7382 | 16274.3572 | Full Free 3-Stage 三级全自由门架 | 4000 | 157.4803 | 2175 | 85.6299 | 795 | 31.2992 | 6/6 | 5000 | 11023 | 4500 | 9920.7 | 7527 | 16594.0242
| 4300 | 169.2913 | 2280 | 89.7638 | 900 | 35.4331 | 6/6 | 4900 | 10802.54 | 4500 | 9920.7 | 7424 | 16366.9504 |  | 4300 | 169.2913 | 2280 | 89.7638 | 900 | 35.4331 | 6/6 | 5000 | 11023 | 4500 | 9920.7 | 7569 | 16686.6174
| 4500 | 177.1654 | 2345 | 92.3228 | 965 | 37.9921 | 6/6 | 4800 | 10582.08 | 4460 | 9832.516 | 7453 | 16430.8838 |  | 4500 | 177.1654 | 2345 | 92.3228 | 965 | 37.9921 | 6/6 | 4900 | 10802.54 | 4500 | 9920.7 | 7598 | 16750.5508
| 4800 | 188.9764 | 2445 | 96.2598 | 1065 | 41.9291 | 6/6 | 4600 | 10141.16 | 4280 | 9435.688 | 7491 | 16514.6586 |  | 4800 | 188.9764 | 2445 | 96.2598 | 1065 | 41.9291 | 6/6 | 4800 | 10582.08 | 4460 | 9832.516 | 7636 | 16834.3256
| 5000 | 196.8504 | 2510 | 98.8189 | 1130 | 44.4882 | 6/6 | 4500 | 9920.7 | 4180 | 9215.228 | 7519 | 16576.3874 |  | 5000 | 196.8504 | 2510 | 98.8189 | 1130 | 44.4882 | 6/6 | 4700 | 10361.62 | 4370 | 9634.102 | 7664 | 16896.0544
| 5500 | 216.5354 | 2725 | 107.2835 | 1345 | 52.9528 | 6/6 | 4200 | 9259.32 | 3900 | 8597.94 | 7600 | 16754.96 |  | 5500 | 216.5354 | 2725 | 107.2835 | 1345 | 52.9528 | 6/6 | 4400 | 9700.24 | 4090 | 9016.814 | 7745 | 17074.627
| 6000 | 236.2205 | 2905 | 114.3701 | 1525 | 60.0394 | 6/6 | 3900 | 8597.94 | 3610 | 7958.606 | 7672 | 16913.6912 |  | 6000 | 236.2205 | 2905 | 114.3701 | 1525 | 60.0394 | 6/6 | 4100 | 9038.86 | 3800 | 8377.48 | 7817 | 17233.3582
| 6500 | 255.9055 | 3110 | 122.4409 | 1730 | 68.1102 | 6/6 | 3600 | 7936.56 | 3330 | 7341.318 | 7755 | 17096.673 |  | 6500 | 255.9055 | 3110 | 122.4409 | 1730 | 68.1102 | 6/6 | 3800 | 8377.48 | 3520 | 7760.192 | 7900 | 17416.34
[15 empty] | 7000 | 275.5906 | 3275 | 128.937 | 1895 | 74.6063 | 6/6 | 3500 | 7716.1 | 3240 | 7142.904 | 7966 | 17561.8436

## CPD30 35E
|  |  |  | Mast Capacity Chart 门架载荷表 | [5 empty] | CPD30EJL
Mast Type 门架类型 | Maximum Fork Height (MFH) 最大起升高度 |  | Mast Overall Lowered Height (OAL) 门架高度 |  | Free Lift (FL) with Load Backrest 自由起升高度 |  | Mast Tilt Angle (F/B) 门架倾斜角度(前/后) | Rated Load Capacity 额定承载能力 |  |  |  | Total Weight with Standard Forks 带货叉时的整机重量
[8 empty] | With Standard Forks 货叉 |  | With Sideshifter 侧移器
| mm | in | mm | in | mm | in | degrees | kg @ 500mm LC | lbs @ 19.69" LC | kg @ 500mm LC | lbs @ 19.69" LC | kg | lbs
Standard 3-Stage 二级标准门架 | 3000 | 118.1102 | 2120 | 83.4646 | 145 | 5.7087 | 6/12 | 3000 | 6613.8 | 2750 | 6062.65 | 4160 | 9171.136 | 0
| 3300 | 129.9213 | 2270 | 89.3701 | 145 | 5.7087 | 6/12 | 3000 | 6613.8 | 2750 | 6062.65 | 4187 | 9230.6602 | 27
| 3500 | 137.7953 | 2370 | 93.3071 | 145 | 5.7087 | 6/12 | 2750 | 6062.65 | 2600 | 5731.96 | 4205 | 9270.343 | 45
| 4000 | 157.4803 | 2670 | 105.1181 | 145 | 5.7087 | 6/6 | 2600 | 5731.96 | 2500 | 5511.5 | 4297 | 9473.1662 | 137
| 4500 | 177.1654 | 2920 | 114.9606 | 145 | 5.7087 | 6/6 | 2400 | 5291.04 | 2300 | 5070.58 | 4342 | 9572.3732 | 182
| 5000 | 196.8504 | 3220 | 126.7717 | 145 | 5.7087 | 3/6 | 2200 | 4850.12 | 2100 | 4629.66 | 4387 | 9671.5802 | 227
| 5500 | 216.5354 | 3670 | 144.4882 | 145 | 5.7087 | 3/6 | 2100 | 4629.66 | 2000 | 4409.2 | 4487 | 9892.0402 | 327
| 6000 | 236.2205 | 4020 | 158.2677 | 145 | 5.7087 | 3/6 | 2000 | 4409.2 | 1900 | 4188.74 | 4534 | 9995.6564 | 374
Full Free 2-Stage 二级全自由门架 | 2500 | 98.4252 | 1870 | 73.622 | 708 | 27.874 | 6/12 | 2500 | 5511.5 | 2250 | 4960.35 | 4185 | 9226.251 | 25
| 3000 | 118.1102 | 2120 | 83.4646 | 958 | 37.7165 | 6/12 | 3000 | 6613.8 | 2750 | 6062.65 | 4232 | 9329.8672 | 72
| 3500 | 137.7953 | 2370 | 93.3071 | 1208 | 47.5591 | 6/12 | 2750 | 6062.65 | 2600 | 5731.96 | 4279 | 9433.4834 | 119
Full Free 3-Stage 三级全自由门架 | 3600 | 141.7323 | 1815 | 71.4567 | 703 | 27.6772 | 6/6 | 2650 | 5842.19 | 2450 | 5401.27 | 4371 | 9636.3066 | 211
| 4000 | 157.4803 | 1950 | 76.7717 | 838 | 32.9921 | 6/6 | 2450 | 5401.27 | 2250 | 4960.35 | 4390 | 9678.194 | 230
| 4500 | 177.1654 | 2120 | 83.4646 | 1003 | 39.4882 | 6/6 | 2250 | 4960.35 | 2050 | 4519.43 | 4454 | 9819.2884 | 294
| 4700 | 185.0394 | 2190 | 86.2205 | 1073 | 42.2441 | 6/6 | 2100 | 4629.66 | 1950 | 4298.97 | 4474 | 9863.3804 | 314
| 5000 | 196.8504 | 2295 | 90.3543 | 1173 | 46.1811 | 3/6 | 1900 | 4188.74 | 1600 | 3527.36 | 4501 | 9922.9046 | 341
| 5500 | 216.5354 | 2450 | 96.4567 | 1493 | 58.7795 | 3/6 | 1700 | 3747.82 | 1450 | 3196.67 | 4682 | 10321.9372 | 522
| 6000 | 236.2205 | 2630 | 103.5433 | 1743 | 68.622 | 3/6 | 1500 | 3306.9 | 1300 | 2865.98 | 4749 | 10469.6454 | 589
|  |  |  | Mast Capacity Chart 门架载荷表 | [5 empty] | CPD35EJL
Mast Type 门架类型 | Maximum Fork Height (MFH) 最大起升高度 |  | Mast Overall Lowered Height (OAL) 门架高度 |  | Free Lift (FL) with Load Backrest 自由起升高度 |  | Mast Tilt Angle (F/B) 门架倾斜角度(前/后) | Rated Load Capacity 额定承载能力 |  |  |  | Total Weight with Standard Forks 带货叉时的整机重量
[8 empty] | With Standard Forks 货叉 |  | With Sideshifter 侧移器
| mm | in | mm | in | mm | in | degrees | kg @ 500mm LC | lbs @ 19.69" LC | kg @ 500mm LC | lbs @ 19.69" LC | kg | lbs
Standard 3-Stage 二级标准门架 | 3000 | 118.1102 | 2120 | 83.4646 | 145 | 5.7087 | 6/12 | 3500 | 7716.1 | 3250 | 7164.95 | 4490 | 9898.654 | 0
| 3300 | 129.9213 | 2270 | 89.3701 | 145 | 5.7087 | 6/12 | 3450 | 7605.87 | 3200 | 7054.72 | 4517 | 9958.1782 | 27
| 3500 | 137.7953 | 2370 | 93.3071 | 145 | 5.7087 | 6/12 | 3250 | 7164.95 | 3100 | 6834.26 | 4535 | 9997.861 | 45
| 4000 | 157.4803 | 2670 | 105.1181 | 145 | 5.7087 | 6/6 | 3100 | 6834.26 | 3000 | 6613.8 | 4627 | 10200.6842 | 137
| 4500 | 177.1654 | 2920 | 114.9606 | 145 | 5.7087 | 6/6 | 2900 | 6393.34 | 2800 | 6172.88 | 4672 | 10299.8912 | 182
| 5000 | 196.8504 | 3220 | 126.7717 | 145 | 5.7087 | 3/6 | 2700 | 5952.42 | 2600 | 5731.96 | 4717 | 10399.0982 | 227
| 5500 | 216.5354 | 3670 | 144.4882 | 145 | 5.7087 | 3/6 | 2600 | 5731.96 | 2500 | 5511.5 | 4817 | 10619.5582 | 327
| 6000 | 236.2205 | 4020 | 158.2677 | 145 | 5.7087 | 3/6 | 2500 | 5511.5 | 2400 | 5291.04 | 4864 | 10723.1744 | 374
Enhanced 2-Stage (7 Piece Chain) 二级加强型门架 (7片链条) | 3000 | 118.1102 | 2120 | 83.4646 | 145 | 5.7087 | 6/12 | 3500 | 7716.1 | 3250 | 7164.95 | 4511 | 9944.9506 | 21
| 4000 | 157.4803 | 2670 | 105.1181 | 145 | 5.7087 | 6/6 | 3100 | 6834.26 | 3000 | 6613.8 | 4648 | 10246.9808 | 158
| 4500 | 177.1654 | 2920 | 114.9606 | 145 | 5.7087 | 6/6 | 2900 | 6393.34 | 2800 | 6172.88 | 4694 | 10348.3924 | 204
Full Free 2-Stage 二级全自由门架 | 2500 | 98.4252 | 1870 | 73.622 | 708 | 27.874 | 6/12 | 3000 | 6613.8 | 2750 | 6062.65 | 4515 | 9953.769 | 25
| 3000 | 118.1102 | 2120 | 83.4646 | 958 | 37.7165 | 6/12 | 3500 | 7716.1 | 3250 | 7164.95 | 4562 | 10057.3852 | 72
| 3500 | 137.7953 | 2370 | 93.3071 | 1208 | 47.5591 | 6/12 | 3250 | 7164.95 | 3100 | 6834.26 | 4609 | 10161.0014 | 119
Full Free 3-Stage 三级全自由门架 | 3600 | 141.7323 | 1815 | 71.4567 | 703 | 27.6772 | 6/6 | 3150 | 6944.49 | 2950 | 6503.57 | 4701 | 10363.8246 | 211
| 4000 | 157.4803 | 1950 | 76.7717 | 838 | 32.9921 | 6/6 | 2950 | 6503.57 | 2750 | 6062.65 | 4720 | 10405.712 | 230
| 4500 | 177.1654 | 2120 | 83.4646 | 1003 | 39.4882 | 6/6 | 2750 | 6062.65 | 2550 | 5621.73 | 4784 | 10546.8064 | 294
| 4700 | 185.0394 | 2190 | 86.2205 | 1073 | 42.2441 | 6/6 | 2600 | 5731.96 | 2350 | 5180.81 | 4804 | 10590.8984 | 314
| 5000 | 196.8504 | 2295 | 90.3543 | 1173 | 46.1811 | 3/6 | 2400 | 5291.04 | 2100 | 4629.66 | 4831 | 10650.4226 | 341
| 5500 | 216.5354 | 2450 | 96.4567 | 1493 | 58.7795 | 3/6 | 2200 | 4850.12 | 1950 | 4298.97 | 5012 | 11049.4552 | 522
| 6000 | 236.2205 | 2630 | 103.5433 | 1743 | 68.622 | 3/6 | 2000 | 4409.2 | 1800 | 3968.28 | 5079 | 11197.1634 | 589
Enhanced 3-Stage (7 Piece Chain) 三级加强型门架 (7片链条) | 4500 | 177.1654 | 2140 | 84.252 | 1078 | 42.4409 | 6/6 | 2250 | 4960.35 | 2050 | 4519.43 | 4805 | 10593.103 | 315
| 5000 | 196.8504 | 2305 | 90.748 | 1248 | 49.1339 | 3/6 | 1900 | 4188.74 | 1600 | 3527.36 | 4852 | 10696.7192 | 362

## CPD60E
|  |  |  | Mast Capacity Chart 门架载荷表 | [5 empty] | CPCD60
Mast Type 门架类型 | Maximum Fork Height (MFH) 最大起升高度 |  | Mast Overall Lowered Height (OAL) 门架高度 |  | Free Lift (FL) with Load Backrest 自由起升高度 （带挡货架） |  | Mast Tilt Angle (F/B) 门架倾斜角度(前/后) | Rated Load Capacity 额定承载能力 |  |  |  | Total Weight with Standard Forks 带货叉时的整机重量
[8 empty] | With Standard Forks 货叉 |  | With Sideshifter 侧移器
| mm | in | mm | in | mm | in | degrees | kg @ 600mm LC | lbs @ 24" LC | kg @ 600mm LC | lbs @ 24" LC | kg | lbs
Standard 3-Stage 二级标准门架 | 2500 | 98.4252 | 2275 | 89.5669 | 205 | 8.0709 | 6/12 | 6000 | 13227.6 | 5700 | 12566.22 | 8521 | 18785.3966
| 3000 | 118.1102 | 2525 | 99.4094 | 205 | 8.0709 | 6/12 | 6000 | 13227.6 | 5700 | 12566.22 | 8600 | 18959.56
| 3500 | 137.7953 | 2775 | 109.252 | 205 | 8.0709 | 6/12 | 6000 | 13227.6 | 5700 | 12566.22 | 8678 | 19131.5188
| 4000 | 157.4803 | 3075 | 121.063 | 205 | 8.0709 | 6/12 | 6000 | 13227.6 | 5700 | 12566.22 | 8772 | 19338.7512
| 4500 | 177.1654 | 3325 | 130.9055 | 205 | 8.0709 | 6/12 | 6000 | 13227.6 | 5700 | 12566.22 | 8919 | 19662.8274
| 5000 | 196.8504 | 3575 | 140.748 | 205 | 8.0709 | 6/6 | 6000 | 13227.6 | 5700 | 12566.22 | 8998 | 19836.9908
| 5500 | 216.5354 | 3875 | 152.5591 | 205 | 8.0709 | 6/6 | 5700 | 12566.22 | 5400 | 11904.84 | 9158 | 20189.7268
| 6000 | 236.2205 | 4125 | 162.4016 | 205 | 8.0709 | 6/6 | 5400 | 11904.84 | 5100 | 11243.46 | 9237 | 20363.8902
Full Free 2-Stage 二级全自由门架 | 2500 | 98.4252 | 2275 | 89.5669 | 910 | 35.8268 | 6/12 | 6000 | 13227.6 | 5700 | 12566.22 | 8608 | 18977.1968
| 3000 | 118.1102 | 2525 | 99.4094 | 1160 | 45.6693 | 6/12 | 6000 | 13227.6 | 5700 | 12566.22 | 8675 | 19124.905
Full Free 3-Stage 三级全自由门架 | 4000 | 157.4803 | 2565 | 100.9843 | 1200 | 47.2441 | 6/12 | 5600 | 12345.76 | 5300 | 11684.38 | 9132 | 20132.4072
| 4500 | 177.1654 | 2735 | 107.6772 | 1370 | 53.937 | 6/12 | 5600 | 12345.76 | 5300 | 11684.38 | 9214 | 20313.1844
| 5000 | 196.8504 | 2902 | 114.252 | 1537 | 60.5118 | 6/6 | 5600 | 12345.76 | 5300 | 11684.38 | 9294 | 20489.5524
| 5500 | 216.5354 | 3068 | 120.7874 | 1703 | 67.0472 | 6/6 | 5400 | 11904.84 | 5100 | 11243.46 | 9443 | 20818.0378
| 6000 | 236.2205 | 3234 | 127.3228 | 1869 | 73.5827 | 6/6 | 5100 | 11243.46 | 4800 | 10582.08 | 9510 | 20965.746
| 6500 | 255.9055 | 3485 | 137.2047 | 2120 | 83.4646 | 6/6 | 4600 | 10141.16 | 4300 | 9479.78 | 9539 | 21029.6794

## CPD70E
|  |  |  | Mast Capacity Chart 门架载荷表 | [5 empty] | CPCD70
Mast Type 门架类型 | Maximum Fork Height (MFH) 最大起升高度 |  | Mast Overall Lowered Height (OAL) 门架高度 |  | Free Lift (FL) with Load Backrest 自由起升高度 （带挡货架） |  | Mast Tilt Angle (F/B) 门架倾斜角度(前/后) | Rated Load Capacity 额定承载能力 |  |  |  | Total Weight with Standard Forks 带货叉时的整机重量
[8 empty] | With Standard Forks 货叉 |  | With Sideshifter 侧移器
| mm | in | mm | in | mm | in | degrees | kg @ 600mm LC | lbs @ 24" LC | kg @ 600mm LC | lbs @ 24" LC | kg | lbs
Standard 3-Stage 二级标准门架 | 2500 | 98.4252 | 2275 | 89.5669 | 205 | 8.0709 | 6/12 | 7000 | 15432.2 | 6700 | 14770.82 | 9121 | 20108.1566
| 3000 | 118.1102 | 2525 | 99.4094 | 205 | 8.0709 | 6/12 | 7000 | 15432.2 | 6700 | 14770.82 | 9200 | 20282.32
| 3500 | 137.7953 | 2775 | 109.252 | 205 | 8.0709 | 6/12 | 7000 | 15432.2 | 6700 | 14770.82 | 9278 | 20454.2788
| 4000 | 157.4803 | 3075 | 121.063 | 205 | 8.0709 | 6/12 | 7000 | 15432.2 | 6700 | 14770.82 | 9372 | 20661.5112
| 4500 | 177.1654 | 3325 | 130.9055 | 205 | 8.0709 | 6/12 | 7000 | 15432.2 | 6700 | 14770.82 | 9519 | 20985.5874
| 5000 | 196.8504 | 3575 | 140.748 | 205 | 8.0709 | 6/6 | 7000 | 15432.2 | 6700 | 14770.82 | 9598 | 21159.7508
| 5500 | 216.5354 | 3875 | 152.5591 | 205 | 8.0709 | 6/6 | 6600 | 14550.36 | 6300 | 13888.98 | 9758 | 21512.4868
| 6000 | 236.2205 | 4125 | 162.4016 | 205 | 8.0709 | 6/6 | 6400 | 14109.44 | 6100 | 13448.06 | 9837 | 21686.6502
Full Free 2-Stage 二级全自由门架 | 2500 | 98.4252 | 2275 | 89.5669 | 910 | 35.8268 | 6/12 | 7000 | 15432.2 | 6700 | 14770.82 | 9208 | 20299.9568
| 3000 | 118.1102 | 2525 | 99.4094 | 1160 | 45.6693 | 6/12 | 7000 | 15432.2 | 6700 | 14770.82 | 9275 | 20447.665
Full Free 3-Stage 三级全自由门架 | 4000 | 157.4803 | 2565 | 100.9843 | 1200 | 47.2441 | 6/12 | 6200 | 13668.52 | 5900 | 13007.14 | 9732 | 21455.1672
| 4500 | 177.1654 | 2735 | 107.6772 | 1370 | 53.937 | 6/12 | 6200 | 13668.52 | 5900 | 13007.14 | 9814 | 21635.9444
| 5000 | 196.8504 | 2902 | 114.252 | 1537 | 60.5118 | 6/6 | 6200 | 13668.52 | 5900 | 13007.14 | 9894 | 21812.3124
| 5500 | 216.5354 | 3068 | 120.7874 | 1703 | 67.0472 | 6/6 | 6000 | 13227.6 | 5700 | 12566.22 | 10043 | 22140.7978
| 6000 | 236.2205 | 3234 | 127.3228 | 1869 | 73.5827 | 6/6 | 5600 | 12345.76 | 5300 | 11684.38 | 10110 | 22288.506
| 6500 | 255.9055 | 3485 | 137.2047 | 2120 | 83.4646 | 6/6 | 5000 | 11023 | 4700 | 10361.62 | 10139 | 22352.4394

## CPD85E
|  |  |  | Mast Capacity Chart 门架载荷表 | [5 empty] | CPCD85
Mast Type 门架类型 | Maximum Fork Height (MFH) 最大起升高度 |  | Mast Overall Lowered Height (OAL) 门架高度 |  | Free Lift (FL) with Load Backrest 自由起升高度 （不带挡货架） |  | Mast Tilt Angle (F/B) 门架倾斜角度(前/后) | Rated Load Capacity 额定承载能力 |  |  |  | Total Weight with Standard Forks 带货叉时的整机重量
[8 empty] | With Standard Forks 货叉 |  | With Sideshifter 侧移器
| mm | in | mm | in | mm | in | degrees | kg @ 600mm LC | lbs @ 24" LC | kg @ 600mm LC | lbs @ 24" LC | kg | lbs
Standard 3-Stage 二级标准门架 | 2000 | 78.7402 | 2370 | 93.3071 | 210 | 8.2677 | 6 / 12 | 8500 | 18739.1 | 7800 | 17195.88 | 11414 | 25163.3044
| 2300 | 90.5512 | 2520 | 99.2126 | 210 | 8.2677 | 6 / 12 | 8500 | 18739.1 | 7800 | 17195.88 | 11467 | 25280.1482
| 3000 | 118.1102 | 2870 | 112.9921 | 210 | 8.2677 | 6 / 12 | 8500 | 18739.1 | 7800 | 17195.88 | 11600 | 25573.36
| 3500 | 137.7953 | 3120 | 122.8346 | 210 | 8.2677 | 6 / 12 | 8400 | 18518.64 | 7700 | 16975.42 | 11686 | 25762.9556
| 4000 | 157.4803 | 3420 | 134.6457 | 210 | 8.2677 | 6 / 12 | 8250 | 18187.95 | 7550 | 16644.73 | 11791 | 25994.4386
| 4500 | 177.1654 | 3670 | 144.4882 | 210 | 8.2677 | 6 / 12 | 8100 | 17857.26 | 7400 | 16314.04 | 11877 | 26184.0342
| 5000 | 196.8504 | 3920 | 154.3307 | 210 | 8.2677 | 6 / 6 | 7900 | 17416.34 | 7200 | 15873.12 | 12020 | 26499.292
| 5500 | 216.5354 | 4220 | 166.1417 | 210 | 8.2677 | 6 / 6 | 7700 | 16975.42 | 7000 | 15432.2 | 12179 | 26849.8234
| 6000 | 236.2205 | 4470 | 175.9843 | 210 | 8.2677 | 6 / 6 | 7550 | 16644.73 | 6650 | 14660.59 | 12264 | 27037.2144
Full Free 2-Stage 二级全自由门架 | 2000 | 78.7402 | 2215 | 87.2047 | 1007 | 39.6457 | 6 / 12 | 8500 | 18739.1 | 7800 | 17195.88 | 11271 | 24848.0466
| 2500 | 98.4252 | 2600 | 102.3622 | 1262 | 49.685 | 6 / 12 | 8500 | 18739.1 | 7800 | 17195.88 | 11596 | 25564.5416
| 3000 | 118.1102 | 2850 | 112.2047 | 1512 | 59.5276 | 6 / 12 | 8500 | 18739.1 | 7800 | 17195.88 | 11691 | 25773.9786
Full Free 3-Stage 三级全自由门架 | 4500 | 177.1654 | 2872 | 113.0709 | 1534 | 60.3937 | 6 / 12 | 7000 | 15432.2 | 6600 | 14550.36 | 12382 | 27297.3572
| 5000 | 196.8504 | 3038 | 119.6063 | 1700 | 66.9291 | 6 / 6 | 6800 | 14991.28 | 6400 | 14109.44 | 12474 | 27500.1804
| 5500 | 216.5354 | 3204 | 126.1417 | 1866 | 73.4646 | 6 / 6 | 6500 | 14329.9 | 6100 | 13448.06 | 12566 | 27703.0036
| 6000 | 236.2205 | 3370 | 132.6772 | 2032 | 80 | 6 / 6 | 5900 | 13007.14 | 5500 | 12125.3 | 12659 | 27908.0314
| 6500 | 255.9055 | 3620 | 142.5197 | 2282 | 89.8425 | 6 / 6 | 5300 | 11684.38 | 4900 | 10802.54 | 12792 | 28201.2432

## CLG2100-2120HJ
CLG2100HJ-2120HJ
门架类型 | 门架最大起升高度 | 门架不起升高度 | 自由起升高度 | 门架倾角前/后 | 额定载重量 |  | 整机重量（配置标准货叉）
配置标准货叉
[5 empty] | CLG2100HJ | CLG2120HJ | CLG2100HJ | CLG2120HJ
| mm | mm | mm | degrees | kg @ 600mm LC |  | kg
二级全自由门架 | 2000 | 2230 | 1100 | 6/12 | 10000 | 12000 | 11800 | 12450

## CPCD25SRT
[5 empty] | Mast Capacity Chart | [5 empty] | CPC(D)25
门架类型 Mast Type | 最大举升高度 Maximum Fork Height (MFH) |  | 门架高度 Mast Overall Lowered Height (OAL) |  | 自由起升高度 Free Lift (FL) with Load Backrest* |  | 门架倾斜角度(前/后) Mast Tilt Angle (F/B) | 额定承载能力 Rated Load Capacity |  |  |  | 带货叉时的整机重量 Total Weight with Standard Forks
[8 empty] | 货叉 With Standard Forks |  | 侧移器 With Sideshifter |  | CPC(D)25
| mm | in | mm | in | mm | in | degrees | kg @ 500mm LC | lbs @ 20in LC | kg @ 500mm LC | lbs @ 20in LC | kg | lbs
二级普通门架 Standard 2-Stage | 2000 | 78.7402 | 1530 | 60.2362 | 140 | 5.5118 | 6 / 10 | 2500 | 5000 | 2350 | 4700 | 3485 | 7683.031
| 2500 | 98.4252 | 1780 | 70.0787 | 140 | 5.5118 | 6 / 12 | 2500 | 5000 | 2350 | 4700 | 3520 | 7760.192
| 3000 | 118.1102 | 2030 | 79.9213 | 140 | 5.5118 | 6 / 12 | 2500 | 5000 | 2350 | 4700 | 3555 | 7837.353
| 3300 | 129.9213 | 2180 | 85.8268 | 140 | 5.5118 | 6 / 12 | 2500 | 5000 | 2350 | 4700 | 3575 | 7881.445
| 3500 | 137.7953 | 2280 | 89.7638 | 140 | 5.5118 | 6 / 12 | 2500 | 5000 | 2350 | 4700 | 3590 | 7914.514
| 4000 | 157.4803 | 2580 | 101.5748 | 140 | 5.5118 | 6 / 6 | 2300 | 4600 | 2150 | 4300 | 3700 | 8157.02
| 4500 | 177.1654 | 2830 | 111.4173 | 140 | 5.5118 | 6 / 6 | 2100 | 4200 | 1950 | 3900 | 3805 | 8388.503
| 5000 | 196.8504 | 3080 | 121.2598 | 140 | 5.5118 | 3 / 6 | 1900 | 3800 | 1750 | 3500 | 3910 | 8619.986
二级全自由门架 Full Free 2-Stage | 2700 | 106.2992 | 1950 | 76.7717 | 830 | 32.6772 | 6 / 12 | 2500 | 5000 | 1850 | 3700 | 3550 | 7826.33
| 3000 | 118.1102 | 2100 | 82.6772 | 980 | 38.5827 | 6 / 12 | 2500 | 5000 | 2350 | 4700 | 3585 | 7903.491
| 3300 | 129.9213 | 2250 | 88.5827 | 1130 | 44.4882 | 6 / 12 | 2500 | 5000 | 2350 | 4700 | 3605 | 7947.583
| 3500 | 137.7953 | 2350 | 92.5197 | 1230 | 48.4252 | 6 / 12 | 2500 | 5000 | 2350 | 4700 | 3665 | 8079.859
三级全自由门架 Full Free 3-Stage | 3600 | 141.7323 | 1800 | 70.8661 | 781 | 30.748 | 6 / 6 | 2300 | 4600 | 2150 | 4300 | 3780 | 8333.388
| 4000 | 157.4803 | 1930 | 75.9843 | 911 | 35.8661 | 6 / 6 | 2150 | 4300 | 2000 | 4000 | 3815 | 8410.549
| 4300 | 169.2913 | 2030 | 79.9213 | 1011 | 39.8031 |  | 2100 |  | 1950 | 3900 | 3845
| 4500 | 177.1654 | 2100 | 79.9213 | 1081 | 42.5591 | 6 / 6 | 2000 | 4000 | 1850 | 3700 | 3865 | 8520.779
| 4700 | 185.0394 | 2170 | 82.6772 | 1151 | 45.315 | 6 / 6 | 1900 | 3800 | 1750 | 3500 | 3875 | 8542.825
| 5000 | 196.8504 | 2270 | 85.4331 | 1251 | 49.252 | 3 / 6 | 1800 | 3600 | 1650 | 3300 | 4025 | 8873.515
| 5500 | 216.5354 | 2520 | 89.3701 | 1341 | 52.7953 | 3 / 6 | 1500 | 3000 | 1350 | 2700 | 4205 | 9270.343
| 6000 | 236.2205 | 2760 | 99.2126 | 1501 | 59.0945 | 3 / 6 | 1200 | 2400 | 1050 | 2100 | 4255 | 9380.573

## CLG2030H
|  |  | Mast Capacity Chart |  |  |  | CLG2030H
门架类型 Mast Type | 最大举升高度 Maximum Fork Height (MFH) | 门架高度 Mast Overall Lowered Height (OAL) | 自由起升高度 Free Lift (FL) with Load Backrest* | 门架倾斜角度(前/后) Mast Tilt Angle (F/B) | 额定承载能力 Rated Load Capacity |  |  |  | 带货叉时的整机重量 Total Weight with Standard Forks
[5 empty] | 货叉 With Standard Forks |  | 侧移器 With Sideshifter |  | CLG2030H-RT4
| mm | mm | mm | degrees | kg @ 500mm LC | lbs @ 20in LC | kg @ 500mm LC | lbs @ 20in LC | kg | lbs
二级普通门架 Standard 2-Stage | 3000 | 2355 | 100 | 10/12 | 3000 | 6607.9295 | 2850 | 6277.533 | 5350 | 11784.141
| 3300 | 2505 | 100 | 10/12 | 3000 | 6607.9295 | 2850 | 6277.533 | 5380 | 11850.2203
| 3500 | 2605 | 100 | 10/12 | 2900 | 6387.6652 | 2750 | 6057.2687 | 5395 | 11883.2599
| 4000 | 2905 | 100 | 10/12 | 2800 | 6167.4009 | 2650 | 5837.0044 | 5450 | 12004.4053
| 4500 | 3155 | 100 | 10/12 | 2600 | 5726.8722 | 2450 | 5396.4758 | 5545 | 12213.6564
| 5000 | 3405 | 100 | 10/12 | 2400 | 5286.3436 | 2250 | 4955.9471 | 5590.2374 | 12313.2983
| 5500 | 3705 | 100 | 10/12 | 2000 | 4405.2863 | 1850 | 4074.8899 | 5690 | 12533.0396
| 6000 | 3955 | 100 | 10/12 | 1800 | 3964.7577 | 1650 | 3634.3612 | 5740 | 12643.1718
二级全自由门架 Full Free 2-Stage | 3000 | 2355 | 1085 | 10/12 | 3000 | 6607.9295 | 2850 | 6277.533 | 5385.2974 | 11861.8886
| 3300 | 2505 | 1235 | 10/12 | 3000 | 6607.9295 | 2850 | 6277.533 | 5414.6191 | 11926.4738
| 3500 | 2605 | 1335 | 10/12 | 2900 | 6387.6652 | 2750 | 6057.2687 | 5435 | 11971.3656
三级全自由门架 Full Free 3-Stage | 4300 | 2380 | 1110 | 10/12 | 2600 | 5726.8722 | 2450 | 5396.4758 | 5615 | 12367.8414
| 4500 | 2450 | 1180 | 10/12 | 2500 | 5506.6079 | 2350 | 5176.2115 | 5635 | 12411.8943
| 4700 | 2515 | 1245 | 10/12 | 2400 | 5286.3436 | 2250 | 4955.9471 | 5655 | 12455.9471
| 5000 | 2615 | 1345 | 10/12 | 2300 | 5066.0793 | 2150 | 4735.6828 | 5685 | 12522.0264
| 5500 | 2865 | 1595 | 10/12 | 1800 | 3964.7577 | 1650 | 3634.3612 | 5800 | 12775.3304
| 6000 | 3115 | 1845 | 10/12 | 1600 | 3524.2291 | 1450 | 3193.8326 | 5870 | 12929.5154

## CLG2035H
|  |  | Mast Capacity Chart |  |  |  | CLG2035H
门架类型 Mast Type | 最大举升高度 Maximum Fork Height (MFH) | 门架高度 Mast Overall Lowered Height (OAL) | 自由起升高度 Free Lift (FL) with Load Backrest* | 门架倾斜角度(前/后) Mast Tilt Angle (F/B) | 额定承载能力 Rated Load Capacity |  |  |  | 带货叉时的整机重量 Total Weight with Standard Forks
[5 empty] | 货叉 With Standard Forks |  | 侧移器 With Sideshifter |  | CLG2035H-RT4
| mm | mm | mm | degrees | kg @ 500mm LC | lbs @ 20in LC | kg @ 500mm LC | lbs @ 20in LC | kg | lbs
二级普通门架 Standard 2-Stage | 3000 | 2355 | 100 | 10/12 | 3500 | 7709.2511 | 3350 | 7378.8546 | 5600 | 12334.8018
| 3300 | 2505 | 100 | 10/12 | 3500 | 7709.2511 | 3350 | 7378.8546 | 5630 | 12400.8811
| 3500 | 2605 | 100 | 10/12 | 3400 | 7488.9868 | 3250 | 7158.5903 | 5645 | 12433.9207
| 4000 | 2905 | 100 | 10/12 | 3300 | 7268.7225 | 3150 | 6938.326 | 5700 | 12555.0661
| 4500 | 3155 | 100 | 10/12 | 3100 | 6828.1938 | 2950 | 6497.7974 | 5795 | 12764.3172
| 5000 | 3405 | 100 | 10/12 | 2900 | 6387.6652 | 2750 | 6057.2687 | 5840.2374 | 12863.9591
| 5500 | 3705 | 100 | 10/12 | 2500 | 5506.6079 | 2350 | 5176.2115 | 5940 | 13083.7004
| 6000 | 3955 | 100 | 10/12 | 2300 | 5066.0793 | 2150 | 4735.6828 | 5990 | 13193.8326
二级全自由门架 Full Free 2-Stage | 3000 | 2355 | 1085 | 10/12 | 3500 | 7709.2511 | 3350 | 7378.8546 | 5635.2974 | 12412.5494
| 3300 | 2505 | 1235 | 10/12 | 3500 | 7709.2511 | 3350 | 7378.8546 | 5664.6191 | 12477.1346
| 3500 | 2605 | 1335 | 10/12 | 3400 | 7488.9868 | 3250 | 7158.5903 | 5685 | 12522.0264
三级全自由门架 Full Free 3-Stage | 4300 | 2380 | 1110 | 10/12 | 3100 | 6828.1938 | 2950 | 6497.7974 | 5865 | 12918.5022
| 4500 | 2450 | 1180 | 10/12 | 3000 | 6607.9295 | 2850 | 6277.533 | 5885 | 12962.5551
| 4700 | 2515 | 1245 | 10/12 | 2900 | 6387.6652 | 2750 | 6057.2687 | 5905 | 13006.6079
| 5000 | 2615 | 1345 | 10/12 | 2800 | 6167.4009 | 2650 | 5837.0044 | 5935 | 13072.6872
| 5500 | 2865 | 1595 | 10/12 | 2300 | 5066.0793 | 2150 | 4735.6828 | 6050 | 13325.9912
| 6000 | 3115 | 1845 | 10/12 | 2100 | 4625.5507 | 1950 | 4295.1542 | 6120 | 13480.1762